## Sheet0
Bill of Materials
TI DESIGNS
TIPD137: ±10V 4-Quadrant Multiplying DAC
Item # | Quantity | Designator | Value | Description | Manufacturer | PartNumber
1 | 3 | C1, C3, C5 | 0.1uF | CAP, CERM, 0.1uF, 25V, +/-5%, X7R, 0603 | AVX | 06033C104JAT2A
2 | 3 | C2, C4, C6 | 100pF | CAP, CERM, 100pF, 50V, +/-5%, C0G/NP0, 0603 | AVX | 06035A101JAT2A
3 | 1 | C7 | 150pF | CAP CER 150PF 50V 1% NP0 0603 | TDK | C1608C0G1H151F080AA
4 | 1 | C8 | 20nF | CAP CER 0.02UF 50V 10% X7R 0603 | Samsung | CL10B203KB8NNNC
5 | 1 | R4 | 71.5 | RES 71.5 OHM 1/10W 1% 0603 SMD | Panasonic | ERJ-3EKF71R5V
6 | 3 | C9, C10, C11 | 10pF | CAP, CERM, 10pF, 50V, +/-5%, C0G/NP0, 0603 | MuRata | GRM1885C1H100JA01D
7 | 1 | J1 |  | Header, TH, 100mil, 4x2, Gold plated, 230 mil above insulator | Samtec, Inc. | TSW-104-07-G-D
8 | 2 | J2, J3 |  | Terminal Block, 6A, 3.5mm Pitch, 2-Pos, TH | On-Shore Technology, Inc. | ED555/2DS
9 | 1 | J4 |  | Terminal Block, 6A, 3.5mm Pitch, 3-Pos, TH | On-Shore Technology, Inc. | ED555/3DS
10 | 1 | R1 | 8.25k | RES 8.25K OHM 1/10W .1% 0603 SMD | Susumu | RG1608P-8251-B-T5
11 | 1 | R2 | 11.0k | RES 11.0K OHM 1/10W .1% 0603 SMD | Susumu | RG1608P-113-B-T5
12 | 1 | R3 | 33.0k | RES 33.0K OHM 1/10W .1% 0603 SMD | Susumu | RG1608P-333-B-T5
13 | 1 | TP1, TP2, TP3, TP4, TP5 | Red | Test Point, Miniature, Red, TH | Keystone | 5000
14 | 5 | TP6, TP7, TP8, TP9, TP10 | Black | Test Point, Miniature, Black, TH | Keystone | 5001
15 | 1 | U1 |  | 16-Bit, Ultra-Low Glitch, Voltage Output Digital-to-Analog Converter | Texas Instruments | DAC8560IDDGK
16 | 1 | U2 |  | Wideband, Low-Power Voltage Feedback Operational Amplifier | Texas Instruments | OPA188AIDR