## Sheet1
Bill of Materials
ADS58H40 Rev C
Item Number | Quantity | Note | Part Reference | Value | PCB Footprint | Mfr_Name | Mfr_Part_Number
1 | 1 |  | C1 | 47uF | TANT_B | KEMET | T494B476M010AT
2 | 3 |  | C2 C16 C24 | 33uF | TANT_B | AVX | TPSB336K016R0350
3 | 30 |  | C3 C4 C5 C6 C9 C10 C11 C12 C17 C18 C19 C20 C22 C25 C26 C27 C28 C29 C114 C115 C116 C117 C118 C119 C120 C121 C122 C123 C124 C125 | 0.1uF | 0201 | AVX | 02016D104KAT2A
4 | 3 |  | C7 C109 C113 | 1uF | 0402 | MURATA | GRM155R60J105KE19D
5 | 4 |  | C8 C21 C23 C97 | 10uF | 0603 | MURATA | GRM188R60J106ME47D
6 | 2 |  | C13 C15 | 0.1uF | 0603 | AVX | 0603YC104KAT2A
7 | 4 |  | C14 C30 C37 C46 | 1uF | 0603 | AVX | 0603YC105KAT2A
8 | 2 |  | C31 C48 | 2.2uF | 0603 | MURATA | GRM188R71A225KE15D
9 | 2 |  | C32 C41 | 4.7uF | 0603 | AVX | 06036D475KAT2A
10 | 2 |  | C33 C43 | 4.7uF | 1206 | TDK CORP | C3216X7R1C475K/1.60
11 | 3 |  | C34 C40 C44 | 10nF | 0402 | TDK | C1005X7R1E103K
12 | 0 | DNI | C35 C45 | 10uF | 0805 | MURATA | GRM21BR71A106KE51L_DNI
13 | 28 |  | C36 C39 C47 C53 C58 C59 C65 C70 C71 C77 C82 C83 C89 C94 C95 C102 C105 C106 C107 C108 C110 C111 C112 C128 C129 C130 C148 C149 | .1uF | 0402 | MURATA | GRM155R61A104KA01D
14 | 1 |  | C38 | 10uF | 0805 | MURATA | GRM21BR71A106KE51L
15 | 1 |  | C42 | 33pF | 0402 | MURATA | GRM1555C1H330JZ01D
16 | 48 |  | C49 C50 C55 C56 C57 C60 C61 C62 C64 C73 C74 C75 C76 C79 C80 C84 L2 L3 L6 L8 L12 L14 L15 L16 L17 L18 L23 L24 L27 L28 L29 L30 L33 L34 L35 L36 R8 R9 R26 R41 R51 R56 R77 R78 R81 R83 R86 R89 | 0 | 0402 | PANASONIC | ERJ-2GE0R00X
17 | 0 | DNI | C52 C63 C81 C86 | .1uF | 0402 | MURATA | GRM155R61A104KA01D_DNI
18 | 4 |  | C54 C67 C78 C90 | 10pF | 0402 | MURATA | GRM1555C1H100JZ01D
19 | 1 |  | C98 | .01uF | 0805 | MURATA | GRM2195C1H103JA01D
20 | 1 |  | C99 | 4.7uF | 0805 | AVX CORP | 0805YC475KAT2A
21 | 2 |  | C100 C101 | 47pF | 0402 | AVX | 04025A470JAT2A
22 | 2 |  | C103 C104 | .01uF | 0402 | MURATA | GRM155R71H103KA88D
23 | 3 |  | D1 D3 D4 | LED GREEN | LED_0805 | PANASONIC | LNJ306G5UUX
24 | 1 |  | D2 | LED AMBER | LED_0805 | PANASONIC | LNJ406K54RX
25 | 1 |  | FB1 | 1K OHM @ 100MHz | 1806 | MURATA | BLM41PG102SN1L
26 | 2 |  | FB2 FB3 | 27uF | 1206_BEAD_NFM31P | MURATA | NFM31PC276B0J3
27 | 1 |  | FB4 | 120 OHM @ 100MHz | 1206 | MURATA | BLM31PG121SN1L
28 | 3 |  | FB5 FB6 FB7 | 68 OHM @ 100MHz | 1206 | PANASONIC | EXC-ML32A680U
29 | 1 |  | J1 | CONN JACK PWR | CON_RAPC722_JACK_THVT_3 | SWITCHCRAFT | RAPC722
30 | 1 |  | J2 | RED | JACK_THVT_BANANA_250DIA | SPC TECHNOLOGY | SPC15363
31 | 1 |  | J3 | BLK | JACK_THVT_BANANA_250DIA | SPC TECHNOLOGY | SPC15354
32 | 1 |  | J4 | USB_SUPER-MINI_AB | CON_SMRT_USBMNE20_F | ACON | MNE20-5G5P10
33 | 1 |  | J5 | QTH-060-01-F-D-A-RT1 | CON_SMVT_120POS_QTH_SAMTEC_RT1 | SAMTEC | QTH-060-01-F-D-A-RT1
34 | 9 |  | J6 J7 J8 J9 J10 J11 J12 J13 J14 | SMB_THVT_REC | SMA_THVT_312x312 | Johnson Components | 142-0701-201
35 | 0 | DNI | JP1 JP4 | HEADER_1x2_100_430L | HDR_THVT_1x2_100_M | SAMTEC | HMTSW-102-07-G-S-.240_DNI
36 | 4 | SHUNT 1-2 | JP2 JP3 JP5 JP6 | HEADER_1x3_100_430L | HDR_THVT_1x3_100_M | SAMTEC | HMTSW-103-07-G-S-.240
37 | 4 | SHUNT 2-3 | JP7 JP9 JP11 JP12 | JUMPER_1X3_100 | HDR_THVT_1x3_100_M | SAMTEC | HTSW-103-07-G-S
38 | 2 | SHUNT 1-2 | JP8 JP10 | JUMPER_1X2_100 | HDR_THVT_1X2_100_M | SAMTEC | HTSW-102-07-G-S
39 | 0 | DNI | L1 L9 L11 L25 L26 L31 L32 L37 | 0.12uH | 0402 | COILCRAFT | 0402CS-R12XGL_DNI
40 | 2 |  | L4 L5 | 2.2uH | IND_SM_LPS3015 | COILCRAFT | LPS3015-222ML
41 | 4 |  | L7 L10 L13 L19 | 82nH | 0603 | COILCRAFT | 0603CS-82NXGL | updated 8-13-12
42 | 0 |  | PP1 PP2 PP3 PP4 | PROBE POINT | PROBE_POINT_22PAD | N/A | N/A
43 | 1 |  | Q1 | CSD17313Q2 | SON_8_2MMX2MM_0P65MM | TI | CSD17313Q2
44 | 2 |  | Q2 Q3 | DTC114EET1G | SC_75_321 | ON SEMI | DTC114EET1G
45 | 3 |  | R1 R4 R14 | 10K | 0603 | PANASONIC | ERJ-3EKF1002V
46 | 1 |  | R2 | 30.9K | 0603 | Panasonic | ERJ-3EKF3092V
47 | 1 |  | R3 | 649K | 0402 | PANASONIC | ERJ-2RKF6493X
48 | 1 |  | R5 | 120K | 0402 | PANASONIC | ERJ-2RKF1203X
49 | 1 |  | R6 | 12K | 0603 | VISHAY | CRCW060312K0FKEA
50 | 1 |  | R7 | 536K | 0402 | PANASONIC | ERJ-2RKF5363X
51 | 1 |  | R10 | 180K | 0402 | PANASONIC | ERJ-2RKF1803X
52 | 1 |  | R11 | 1.8K | 0603 | VISHAY | CRCW06031K80FKEA
53 | 0 | DNI | R12 R13 R21 R36 R40 R48 R79 R80 R82 R84 R87 R90 R104 R105 R106 R107 R108 R109 R110 R111 R112 R113 R114 R115 R116 R117 R118 R119 | 0 | 0402 | PANASONIC | ERJ-2GE0R00X_DNI
54 | 9 |  | R15 R30 R44 R45 R59 R60 R74 R91 R95 | 10 | 0402 | PANASONIC | ERJ-2RKF10R0X
55 | 15 |  | R16 R17 R27 R31 R32 R42 R43 R46 R47 R57 R58 R61 R62 R72 R73 | 24.9 | 0402 | PANASONIC | ERJ-2RKF24R9X | updated 8-13-12
56 | 4 |  | R18 R88 R92 R96 | 10K | 0402 | PANASONIC | ERJ-2RKF1002X
57 | 0 | DNI | R25 R33 R49 R50 R52 R53 R54 R55 | 68 | 0402 | PANASONIC | ERJ-2RKF68R0X_DNI
58 | 1 |  | R28 | 24.9 | 0402 | PANASONIC | ERJ-2RK24R9X
59 | 1 |  | R29 | 10 | 0402 | PANASONIC | ERF-2RKF10R0X
60 | [7 empty] | updated 8-13-12
61 | 1 |  | R75 | 3.01K | 0402 | PANASONIC | ERJ-2RKF3011X
62 | 1 |  | R76 | 0 | 0603 | PANASONIC | ERJ-3GEY0R00V
63 | 2 |  | R85 R93 | 330 | 0603 | PANASONIC | ERJ-3EKF3300V
64 | 2 |  | R101 R103 | 121 | 0402 | PANSONIC | ERJ-2RKF1210X
65 | 0 | DNI | SJP1 | SOLDER JUMPER, 0603 | SJP3_JUMPER | DNI | DNI
66 | 2 |  | SW1 SW2 | SWITCH, PUSHBUTTON, THRU HOLE | SW_THVT_SPST_2 | C & K SWITCH | PTS635SL43
67 | 8 |  | T1 T2 T3 T4 T5 T6 T7 T8 | WBC1-1 | XFMR_RF_DUAL_FOOTPRINT_6 | COILCRAFT | WBC1-1TL
68 | 1 |  | T9 | ADT4-1WT | XFMR_RF_DUAL_FOOTPRINT_6 | MINICIRCUITS | ADT4-1WT
69 | 2 |  | TP1 TP2 | RED | TP_THVT_100_RND | KEYSTONE | 5000
70 | 4 |  | TP3 TP4 TP5 TP10 | BLK | TP_THVT_100_RND | KEYSTONE | 5001
71 | 4 |  | TP6 TP7 TP8 TP9 | WHT | TP_THVT_100_RND | KEYSTONE | 5002
72 | 1 |  | U1 | TPS2400 | SOT_23_5 | TI | TPS2400DBV
73 | 2 |  | U2 U4 | TPS7A8001DRB | SON_8_3MMx3MM_0P65MM | TI | TPS7A8001DRB
74 | 1 |  | U3 | TPS62420 | SON_10_3MMx3MM_0P50MM | TI | TPS62420DRCR
75 | 1 |  | U5 | LP2985-50 | SOT_5_120X69_0P95MM | TI | LP2985-50DBVR
76 | 1 |  | U6 | FT245RL | ssop_28_413x220_26 | FTDI Chip | FT245RL
77 | 1 |  | U7 | ADS58H40 | BGA_144_10MMx10MM_0P80MM | TI | ADS58H40
78 | 0 | TI SUPPLIED | BARE BOARD | ADS58H40 |  | DDi | ADS58H40 REV C
79 | 4 | SCREW FOR STANDOFF |  | PANHEAD SCREW 4-40 x 3/8" |  | Building Fasteners | PMSSS 440 0038 PH
80 | 1 | SHUNT FOR JUMPER |  | SHUNT-JUMPER-0603 |  | PANASONIC | ERJ-3GE0R00X
81 | 10 | SHUNT FOR HEADER |  | SHUNT-HEADER |  | KELTRON | MJ-5.97-G or equivalent
82 | 4 | STANDOFF |  | STANDOFF ALUM HEX 4-40 x 1/2" |  | KEYSTONE | 2203
NOTES:
1. USE WATER SOLUBLE FLUX DURING BOARD ASSEMBLY.
2. RoHS COMPLIANT AND LEAD FREE ASSEMBLY.
3. DNI = DO NOT INSTALL THESE PARTS.
4. REMOVE METAL TAB ON BOTH BANANA JACKS BEFORE MOUNTING ON THE BOARD. USE LOCTITE THREADLOCKER BLUE 242 (OR EQUIVALENT) WHEN INSTALLING THE BANANA JACKS.
4. INSTALL ITEM 81:
JP2 PINS 1-2
JP3 PINS 1-2
JP5 PINS 1-2
JP6 PINS 1-2
JP7 PINS 2-3
JP8 PINS 1-2
JP9 PINS 2-3
JP10 PINS 1-2
JP11 PINS 2-3
JP12 PINS 2-3
5. INSTALL ITEM 80:
SJP1 PINS 1-2