## Sheet1
Item | P/N | ION Footprint | Qty | Unit | Type | Rev | Stat | Title | Detail | Mfr P/N | Reference(m) | Reference(t) | Mfr Name
1 | 515501-0001R |  | 1 | each | DWG | D | U | PWB,DRV830X-HC-C2 MOTOR BOARD | CSTM
2 | 515502-0001 |  | 1 | each | DOC | D | U | LOGIC,DRV830X-HC-C2 MOTOR BOARD | SCH
4 | 103742-0001R | pw16-14x70 | 1 | each | PS |  | U | IC,TSSOP16,TRANSLATOR,6-BIT BIDIRECTIONAL,VOLTAGE-LEVEL | MATL | TXB0106PWR | U7 |  | Texas Instruments
5 | 103808-0001R |  | 1 | each | PS |  | U | IC,TSSOP56,THREE PHASE PRE-DRIVER | MATL | DRV8301DCA | U1 |  | Texas Instruments
7 | 103805-0001R | dbv-20x60-5 | 2 | each | PS |  | U | IC,SOT23-5,OP AMP | MATL | OPA365AIDBVR | U13, U9 |  | Texas Instruments
8 | 103806-0001R | dw16-25x75-375 | 1 | each | PS |  | U | IC,SOIC,HIGH SPEED QUAD DIGITAL ISOLATORS,1Mbps | MATL | ISO7241ADW | U5 |  | Texas Instruments
9 | 103518-0001R | dub8-35x90 | 1 | each | PS |  | U | IC,SMT8,ISOLATED CAN TRANSCEIVER | MATL | ISO1050DUBR | U4 |  | Texas Instruments
10 | 103743-0001R | dbv6-27x39-6 | 1 | each | PS |  | U | IC,DBV6,DUAL SCHMITT-TRIGGER BUFFER | MATL | SN74LVC2G17DBVR | U6 |  | Texas Instruments
11 | 103807-0033R | dbv-20x60-5 | 2 | each | PS |  | U | IC,DBV5,LDO REGULATOR,3.3V,400mA | MATL | TPS73633MDBVREP | U3, U8 |  | Texas Instruments
12 | 103739-0005R | edj4-6040 | 1 | each | PS |  | U | POWER MODULE,5V,1W,ADJUSTABLE | MATL | DCH010505SN7 | U2 |  | Texas Instruments
15 | 103825-0001R |  | 2 | each | PS |  | U | TRANSISTOR,SOT23,MOSFET,150V,530mA | MATL | SI2325DS-T1-E3 | Q1, Q2 |  | Vishay Intertechnology
16 | 103824-0001R | SOT23-28X44-GSD | 1 | each | PS |  | U | TRANSISTOR,SOT23,MOSFET,N CHANNEL | MATL | 2N7002E,215 | Q3 |  | NXP Semiconductors
17 | 103810-0001R |  | 6 | each | PS |  | U | TRANSISTOR,TO263,MOSFET,60V,110A | MATL | SUM110N06-3M9H-E3 | Q4, Q5, Q6, Q7, Q8, Q9 |  | Vishay Intertechnology
18 | 103952-0001R | dbv5-27x39 | 3 | each | PS |  | U | IC,SO5,OP AMP,1.8V | MATL | TLV2781IDBVR | U10, U11, U12 |  | Texas Instruments
20 | 103820-0001R |  | 1 | each | PS |  | U | DIODE,SMT,SCHOTTKY,2A,100V | MATL | CDBB2100-G | D1 |  | Comchip Technology
25 | 103827-0002R | led2-47sq | 5 | each | PS |  | U | LED,SMT 0805,GREEN | MATL | LTST-C170KGKT | LED1, LED10, LED11, LED12, LED3 |  | LITEON
26 | 103827-0001R | led2-47sq | 1 | each | PS |  | U | LED,SMT 0805,SUPER RED | MATL | LTST-C170KRKT | LED6 |  | LITEON
27 | 103330-0003R |  | 1 | each | PS |  | U | LED,SMT 0805,YELLOW | MATL | LTST-C171YKT | LED5 |  | LITEON
30 | 103135-0331R | dr74-98x126 | 1 | each | PS |  | U | INDUCTOR,SMT,33uH | MATL | DR74-330-R | L1 |  | Coiltronics Incorporated
40 | 103818-0222R |  | 1 | each | PS |  | U | CAP,ELEC,SMT,220uF,10V | MATL | EEE-1AA221XP | C57 |  | Panasonic
45 | 103819-0332R |  | 2 | each | PS |  | U | CAP,ELEC,RADIAL,330uF,100V,20% | MATL | UVZ2A331MHD | C93, C94 |  | Nichicon Corporation
46 | 103817-0103R |  | 1 | each | PS |  | U | CAP,ELEC,RADIAL,1000uF,100V,20% | MATL | ECA-2AHG102 | C50 |  | Panasonic
50 | 103815-0471R | c1210-70x102 | 1 | each | PS |  | U | CAP,CER,SMT 1210,47uF,16V,X5R,+/-20% | MATL | EMK325BJ476MM-T | C11 |  | Taiyo Yuden
51 | 103814-0220R | c1210-70x102 | 5 | each | PS |  | U | CAP,CER,SMT 1210,2.2uF,100V,X7R,+/-10% | MATL | C3225X7R2A225K | C6, C7, C81, C82, C83 |  | TDK Corporation
55 | 101415-0220R | c805-35x60 | 1 | each | PS |  | U | CAP,CER,SMT 0805,2.2uF,25V,X7R,10% | MATL | 08053C225KAT2A | C14 |  | AVX Corporation
56 | 103813-1100R | c805-35x60 | 3 | each | PS |  | U | CAP,CER,SMT 0805,.1uF,100V,+10/-10%,X7R | MATL | C0805C104K1RACTU | C5, C51, C8 |  | Kemet Electronics Corporation
58 | 100993-1682R | c603-35x45 | 1 | each | PS |  | U | CAP,CER,SMT 0603,6800pF,50V,+/-10%,X7R | MATL | ECJ-1VB1H682K | C1 |  | Panasonic
59 | 101002-1394R | c603-35x45 | 1 | each | PS |  | U | CAP,CER,SMT 0603,39pF,50V,+/-5%,NPO | MATL | ECJ-1VC1H390J | C2 |  | Panasonic
60 | 102965-0220R | c603-35x45 | 5 | each | PS |  | U | CAP,CER,SMT 0603,2.2uF,10V,+/-10%,X7R | MATL | GRM188R71A225KE15D | C20, C22, C44, C46, C48 |  | Murata Electronics
61 | 103594-0100R | c603-35x45 | 5 | each | PS |  | U | CAP,CER,SMT 0603,1uF,25V,+/-10%,X5R | MATL | GRM188R61E105KA12D | C10, C12, C15, C19, C23 |  | Murata Electronics
62 | 103816-1470R | c603-35x45 | 4 | each | PS |  | U | CAP,CER,SMT 0603,.47uF,25V,+/-10%,X7R | MATL | GRM188R71E474KA12D | C29, C30, C31, C33 |  | Murata Electronics
63 | 100993-1100R | c603-35x45 | 29 | each | PS |  | U | CAP,CER,SMT 0603,.1uF,50V,+/-10%,X7R | MATL | 06035C104KAT2A | C13, C16, C17, C18, C21, C24, C25, C26, C27, C28, C32, C34, C35, C42, C43, C45, C47, C58, C59, C67, C68, C69, C72, C73, C74, C76, C77, C85, C9 |  | AVX Corporation
64 | 100993-1221R | c603-35x45 | 1 | each | PS |  | U | CAP,CER,SMT 0603,.022uF,50V,+/-10%,X7R | MATL | GRM188R71H223KA01D | C3 |  | Murata Electronics
65 | 102482-1101R | c603-35x45 | 1 | each | PS |  | U | CAP,CER,SMT 0603,.01uF,100V,+/-10%,X7R | MATL | C1608X7R2A103K | C53 |  | TDK Corporation
66 | 100993-1151R | c603-35x45 | 1 | each | PS |  | U | CAP,CER,SMT 0603,.015uF,50V,+/-10%,X7R | MATL | ECJ-1VB1H153K | C4 |  | Panasonic
67 | 100993-1102R | c603-35x45 | 12 | each | PS |  | U | CAP,CER,SMT 0603,.001uF,50V,+/-10%,X7R | MATL | 06035C102KAT2A | C36, C37, C38, C39, C40, C41, C75, C78, C79, C80, C84, C98 |  | AVX Corporation
75 | 103811-1003R |  | 1 | each | PS |  | U | POT,12mm SQ,10K,1/8 WATT,SINGLE TURN | MATL | 296UD103B1N | R28 |  | CTS Electronics Corporation
80 | 100687-0001R | r603-35X45 | 16 | each | PS |  | U | RES,SMT 0603,0 OHM,1/16 WATT | MATL | ERJ-3GEY0R00V | R109, R110, R111, R112, R117, R119, R130, R132, R133, R134, R135, R5, R50, R91, R97, R98 |  | Panasonic
81 | 100687-0100R | r603-35X45 | 7 | each | PS |  | U | RES,SMT 0603,1 OHM,5%,1/16 WATT | MATL | ERJ-3RQJ1R0V | R66, R67, R68, R69, R70, R71, R8 |  | Panasonic
82 | 100642-1000R | r603-35x45 | 1 | each | PS |  | U | RES,SMT 0603,10 OHM,1%,1/16 WATT | MATL | ERJ-3EKF10R0V | R87 |  | Panasonic
84 | 100687-1201R | r603-35X45 | 1 | each | PS |  | U | RES,SMT 0603,120 OHM,5%,1/16 WATT | MATL | ERJ-3GEYJ121V | R17 |  | Panasonic
85 | 100687-1002R | r603-35X45 | 9 | each | PS |  | U | RES,SMT 0603,1K OHM,5%,1/16 WATT | MATL | RC0603JR-071KL | R12, R13, R21, R29, R30, R31, R32, R33, R34 |  | Yageo
86 | 100687-8201R | r603-35X45 | 1 | each | PS |  | U | RES,SMT 0603,820 OHM,5%,1/16 WATT | MATL | ERJ-3GEYJ821V | R49 |  | Panasonic
87 | 100687-4701R | r603-35X45 | 4 | each | PS |  | U | RES,SMT 0603,470 OHM,5%,1/16 WATT | MATL | ERJ-3GEYJ471V | R20, R22, R23, R26 |  | Panasonic
88 | 100687-3301R | r603-35X45 | 5 | each | PS |  | U | RES,SMT 0603,330 OHM,5%,1/16 WATT | MATL | ERJ-3GEYJ331V | R14, R15, R18, R24, R27 |  | Panasonic
93 | 100642-1003R | r603-35x45 | 4 | each | PS |  | U | RES,SMT 0603,10K OHM,1%,1/16 WATT | MATL | ERJ-3EKF1002V | R10, R11, R7, R9 |  | Panasonic
94 | 100642-2054R | r603-35x45 | 1 | each | PS |  | U | RES,SMT 0603,205K OHM,1%,1/16 WATT | MATL | ERJ-3EKF2053V | R1 |  | Panasonic
95 | 100642-2803R | r603-35x45 | 1 | each | PS |  | U | RES,SMT 0603,28K OHM,1%,1/16 WATT | MATL | ERJ-3EKF2802V | R4 |  | Panasonic
96 | 100642-4992R | r603-35x45 | 13 | each | PS |  | U | RES,SMT 0603,4.99K OHM,1%,1/16 WATT | MATL | ERJ-3EKF4991V | R122, R123, R124, R125, R126, R127, R19, R25, R36, R48, R62, R64, R65 |  | Panasonic
97 | 100642-4993R | r603-35x45 | 2 | each | PS |  | U | RES,SMT 0603,49.9K OHM,1%,1/16 WATT | MATL | ERJ-3EKF4992V | R128, R129 |  | Panasonic
98 | 100642-5363R | r603-35x45 | 1 | each | PS |  | U | RES,SMT 0603,53.6K OHM,1%,1/16 WATT | MATL | ERJ-3EKF5362V | R6 |  | Panasonic
99 | 100642-9533R | r603-35x45 | 4 | each | PS |  | U | RES,SMT 0603,95.3K OHM,1%,1/16 WATT | MATL | ERJ-3EKF9532V | R35, R60, R61, R63 |  | Panasonic
101 | 103951-2003R | r603-35x45 | 6 | each | PS |  | U | RES,SMT 0603,20K OHM, .1%,1/10 WATT | MATL | ERA-3AEB203V | R103, R105, R107, R108, R113, R95 |  | Panasonic
102 | 103951-1003R | r603-35x45 | 2 | each | PS |  | U | RES,SMT 0603,10K OHM, .1%,1/10 WATT | MATL | ERA-3AEB103V | R37, R38 |  | Panasonic
103 | 103951-1002R | r603-35x45 | 6 | each | PS |  | U | RES,SMT 0603,1K OHM, .1%,1/10 WATT | MATL | ERA-3AEB102V | R99, R101, R104, R92, R94, R102 |  | Panasonic
106 | 100155-0100R | r1206-40x70 | 1 | each | PS |  | U | RES,SMT 1206,1 OHM,5%,1/4 WATT | MATL | ERJ-8GEYJ1R0V | R16 |  | Panasonic
108 | 100155-0330R | r1206-40x70 | 1 | each | PS |  | U | RES,SMT 1206,3.3 OHM,5%,1/4 WATT | MATL | ERJ-8GEYJ3R3V | R39 |  | Panasonic
110 | 103809-0002R |  | 3 | each | PS |  | U | RES,SMT 4527,.002 OHM,1%,5W | MATL | WSR52L000FEA | R80, R81, R82 |  | Vishay Intertechnology
115 | 102984-0001R | sw4-50x70-7914J | 2 | each | PS |  | U | SWITCH,SMT,PUSHBUTTON,MOMENTARY,4mm | MATL | 7914J-1-000E | SW1, SW2 |  | Bourns
120 | 103823-0002R |  | 2 | each | PS |  | U | TERMINAL BLOCK,2 POS.,VERT.,15mm SPC.,90A | MATL | 39920-0502 | J25, J26 |  | Molex
121 | 103821-0002R |  | 1 | each | PS |  | U | TERMINAL BLOCK,2 POS.,VERT.,5mm SPC. | MATL | ED500/2DS | J2 |  | On-Shore Technology, Inc.
122 | 103823-0004R |  | 1 | each | PS |  | U | TERMINAL BLOCK,4 POS.,VERT.,15mm SPC.,90A | MATL | 39920-0504 | J11 |  | Molex
125 | 102232-0100R | molex100-71251-5101 | 1 | each | PS |  | U | CONN,100 PIN,DIMM SOCKET,W/EXTRACTORS | MATL | 87630-1001 | J1 |  | Molex
129 | 100115-0002R | JUMP1X2-6040 | 6 | each | PL |  | U | HEADER,2 X 1,VERTICAL,PIN | SUBA |  | J12, J13, J23, J24, JP2, JP4
130 | 100115-0003R | JUMP1X3-6040 | 1 | each | PL |  | U | HEADER,3 X 1,VERTICAL,PIN | SUBA |  | J7
133 | 100115-0005R | JUMP1X5-6040 | 4 | each | PL |  | U | HEADER,5 X 1,VERTICAL,PIN | SUBA |  | J10, J4, J6, J8
134 | 100116-0005R | JUMP2X5-6040 | 1 | each | PL |  | U | HEADER,5 X 2,VERTICAL,PIN | SUBA | 2011-2X05G00SB/SN | J20 |  | Oupiin
135 | 100116-0007R | JUMP2X7-6040 | 1 | each | PL |  | U | HEADER,7 X 2,VERTICAL,PIN | SUBA | 2011-2X07G00SB/SN | J21 |  | Oupiin
136 | 100116-0020R | conn40-5638 | 1 | each | PL |  | U | HEADER,20 X 2,VERTICAL,PIN | SUBA |  | J5
145 | 103020-5003R |  | 10 | each | PS |  | U | TEST POINT,ORANGE | MATL | 5003 | TP12, TP13, TP14, TP16, TP17, TP19, TP23, TP24, TP25, TP3 |  | Keystone Electronics Corp.
146 | 103020-5000R |  | 4 | each | PS |  | U | TEST POINT,RED | MATL | 5000 | TP11, TP4, TP5, TP6 |  | Keystone Electronics Corp.
147 | 103020-5001R |  | 5 | each | PS |  | U | TEST POINT,BLACK | MATL | 5001 | TP10, TP20, TP7, TP8, TP9 |  | Keystone Electronics Corp.
150 | 100123-0001R |  | 2 | each | PS |  | U | JUMPER,SHUNT,2 POS | MATL | SPC02SYAN | JP2, JP4 |  | Sullins Electronics, Corp.
151 | 100329-0250R |  | 8 | each | PS |  | U | SCREW,PHILLIPS,PAN,SS,4-40 X .250 | MATL | 0440X0250PNPHSSPS | XMH1, XMH2, XMH3, XMH4, XMH5, XMH6, XMH7, XMH8 |  | Above Board Electronics,Inc.
152 | 103812-0875R |  | 8 | each | PS |  | U | SPACER,ROUND,ALUM,4-40,.187 O.D. X .875L | MATL | 2030 | XXMH1, XXMH2, XXMH3, XXMH4, XXMH5, XXMH6, XXMH7, XXMH8 |  | Keystone Electronics Corp.
155 | C0603-NOPOP | c603-35x45 | 7 | each | PS |  | U |  | NP |  | C52, C86, C87, C88, C95, C96, C97
160 | R0603-NOPOP | r603-35X45 | 10 | each | PS |  | U |  | NP |  | R2, R3, R40, R41, R42, R43, R44, R45, R46, R47
170 | NO-POP |  | 1 | each | PS |  | U |  | NP |  | D2
200 | TP-27SQ15-NO-POP |  | 6 | each | PS |  | U |  | NP |  | TP1, TP15, TP18, TP2, TP21, TP22