## Process
Selective Disclosure
DRV2624/DRV2625 Configuration Tool and Design Equations Process
  Calculate rated and overdrive voltage characteristics
LRA Voltage Equations
  Set registers for auto-calibration
Auto-Calibration
  Set registers for initialization
Initialize
  Set registers for waveform sequencer
Play Waveform
To navigate and use this document please follow the following step-by-step process so that you may get the most accurate assessment possible

## LRA Voltage Equations
HOME |  | Selective Disclosure | [7 empty] | NEXT
DRV2624/5 Design Equations for LRA | [9 empty] | 2017-11-08
Color Code Key
| Input |  |  | Calculation
Actuator Parameters
|  |  | 150 | Hz |  |  | 2 | Vrms | 3 | Vpeak
Register Settings
|  | Sample Time (0x29) = |  |  | 300 | us
Default = 300 µs
Rated & Overdrive Voltage Summary
|  | Rated Votlage (0x1F) = |  |  | 86 | (Dec) |  | OD Clamp (0x20) = | 146 | (Dec)
| Closed Loop |  |  |  | 56 | (Hex) |  | Closed Loop | 92 | (Hex)
[5 empty] | 01010110 | (Binary) |  |  | 10010010 | (Binary)
Rated Voltage (Closed Loop)
[9 empty] | 86 | (Dec)
[9 empty] | 56 | (Hex)
[9 empty] | 01010110 | (Binary)
Use the RatedVoltage(0x1F) value for the DRV2625 RatedVoltage register
Overdrive Voltage (Closed Loop)
[9 empty] | 146 | (Dec)
[9 empty] | 92 | (Hex)
[9 empty] | 10010010 | (Binary)
Use the ODClamp(0x20) value for the DRV2625 OverdriveClamp register

## Auto-Calibration
HOME |  |  | Selective Disclosure |  |  | NEXT
DRV2624/5 Auto-Calibration Sequence
Note: This segment is designed for the user to set the auto-calibration registors for the DRV2604/5 driver hardware once the LRA voltage equations step has been completed. Listed below are the steps to use this tool.
Register |  |  | Parameter Selection
Name | Addr | Value (Hex) | Name | Bits | Setting | Description
Mode | 0x07 | 44 | I2C_BCAST_EN | [7] | 0 - Disable Haptic Broadcast (default) | When enabled, the device will respond to slave address 0x58 (or 1011000)
|  |  | LRA_PERIOD_AVG_DIS | [6] | 1 - Actual LRA Period (default) | Enables/disables averaging for the resonance reporting located in LRA_PERIOD[9:0]
|  |  | LINE_REG_COMP_SEL | [5:4] | 0 - 0% (default) | Applies a compensation factor to compensate for variations of LDO shifting
|  |  | TRI_PIN_FUNC | [3:2] | 1 - External Level Trigger (default) | This parameter selects the function of the TRIG/INTZ pin.
|  |  | MODE | [1:0] | 0 - RTP (default) | This parameter is used to select the mode of operation
Control | 0x08 | 88 | LRA_ERM | [7] | 1 - LRA (default) | Select the actuator type
|  |  | CONTROL_LOOP | [6] | 0 - Closed Loop (default) | Selects either closed loop or open loop mode
|  |  | HYBRID_LOOP | [5] | 0 - Full Closed Loop Mode(default) | Selects between full closed loop mode and hybrid closed-loop mode
|  |  | AUTO_BRK_OL | [4] | 0 - No Auto Brake in Open Loop (default) | Enables automatic braking when the device goes into standby
|  |  | AUTO_BRK_INTO_STBY | [3] | 1- Auto Brake if necessary (default) | Set the auto-brake into standby
|  |  | INPUT_SLOPE_CHECK | [2] | 0 - No Input Slop Check (default) | If bit is set, driver will operate in open loop and will only change to close loop if the transition requested is big enough
|  |  | Reserved | [1-0] | 0
Rated Voltage | 0x1F | 56 |  | [7:0] | LRA Voltage Equation Tab (F21)
Overdrive Clamp | 0x20 | 92 |  | [7:0] | LRA Voltage Equation Tab (L21)
Gain | 0x23 | 36 | NG_THRESH | [7] | 0 - 4% of VDD (default) | Output noise gate control
|  |  | FB_BRAKE_FACTOR | [6:4] | 3 - 4x (default) | Feedback gain ratio between braking gain and driving gain
|  |  | LOOP_GAIN | [3:2] | 1 - Slow (default) | Sets the loop gain for the feedback control
|  |  | BEMF_GAIN | [1:0] | 2 - 20x for LRA Mode, 1.82x for ERM Mode. (default) | Sets the analog gain for the BEMF amplifier
Drive Time | 0x27 | 10 | LRA_MIN_FREQ_SEL | [7] | 0 - 125 Hz (default) | Selects the minimum frequency supported
|  |  | LRA_RESYNC_FORMAT | [6] | 0 - LRA_MIN_FREQ_SEL (default) | Selects the method for re-sync mode to operate
|  |  | Reserved | [5] | 0
|  |  | DRIVE_TIME | [4:0] | 16 - LRA: 2.1 ms; ERM: 4.2 ms. (default) | LRA: Sets initial guess for LRA frequency ERM: Sets the sample rate for BEMF detection
Algorithm Control (advanced use only) | 0x28 | 11 | BLANKING_TIME | [7:4] | 1 - LRA: 25 us, ERM: 75 us. (default) | Time waiting for BEMF to settle before ADC sample
|  |  | IDISS_TIME | [3:0] | 1 - LRA: 25 us, ERM: 75 us. (default) | Time waiting for inductor current to discharge
Algorithm Control (advanced use only) | 0x29 | 0C | Reserved | [7:6] | 0
|  |  | OD_CLAMP_TIME | [5:4] | 0 - Automatic Overdrive (default) | Set maximum time for overdrive
|  |  | SAMPLE_TIME | [3:2] | 3 - 300 us (default) | Time to wait before/after zero-crossing before ADC samples the BEMF amplitude
|  |  | ZC_DET_TIME | [1:0] | 0 - 100 us (default) | Zero-crossing detect time
Auto Cal Time | 0x2A | 02 | Reserved | [7:2] | 0 | Set ERM or LRA Mode
|  |  | AUTO_CAL_TIME | [1:0] | 2 - 1000 ms (default)
Poll or wait for Auto-Calibration to complete
Device Information | 0x00 | Read (0x12) | CHIPID | [7:4] | Read - 1 | Device identifier (0:DRV2624/1:DRV2625)
|  |  | REV | [3:0] | Read - 2 | Provides information on the device revision
Status | 0x01 | Read | DIAG_RESULT | [7] | Read - 0 | Set to 0 when auto-calibration completes
|  |  | Reserved | [6:4]
|  |  | PROCESS_DONE | [3] | Read - 0 | Set to 1 when process executed is done
|  |  | UVLO | [2] | Read - 0 | VDD drops below UVLO_THRES[2:0]
|  |  | OVER_TEMP | [1] | Read - 0 | Over-temperature Flag
|  |  | OC_DETECT | [0] | Read - 0 | Over-current Flag
Auto-calibration Compensation Results | 0x21 | Read | ACalComp | [7:0] | Read value and store | Contains voltage compensation results after auto-calibration is complete
Auto-calibration Back-EMF Result | 0x22 | Read | ACalBEMF | [7:0] | Read value and store | Contains the rated back-EMF results after auto-calibration
Feedback Control | 0x23 | Read | BEMFGain | [1:0] | Read bits [1:0] and store | Set analog gain of the back-EMF amplifier
Select the parameter values
  Cells in orange use the drop-down lists
  All other cells follow what is written in the setting and description cells
Use the values in gray as the DRV2604/5 register settings

## Initialize
HOME |  |  | Selective Disclosure |  |  | NEXT
DRV2624/5 Initialization Sequence
Note: This segment is designed for the user to set the initialization registors for the DRV2624/5 driver hardware once the auto-calibration step has been completed. Listed below are the steps to use this tool.
Register |  |  | Parameter Selection
Name | Addr | Value (Hex) | Name | Bits | Setting | Description
Rated Voltage | 0x1F |  | RatedVoltage | [7:0] | LRA Voltage Equation Tab (F21) | Calculate using ERM/LRA Voltage Worksheet
Overdrive Clamp Voltage | 0x20 |  | ODClamp | [7:0] | LRA Voltage Equation Tab (L21) | Calculate using ERM/LRA Voltage Worksheet
Mode | 0x07 | 4B | I2C_BCAST_EN | [7] | 0 - Disable Haptic Broadcast (default) | When enabled, the device will respond to slave address 0x58 (or 1011000)
|  |  | LRA_PERIOD_AVG_DIS | [6] | 1 - Actual LRA Period (default) | Enables/disables averaging for the resonance reporting located in LRA_PERIOD[9:0]
|  |  | LINE_REG_COMP_SEL | [5:4] | 0 - 0% (default) | Applies a compensation factor to compensate for variations of LDO shifting
|  |  | TRI_PIN_FUNC | [3:2] | 2 - Interrupt | This parameter selects the function of the TRIG/INTZ pin.
|  |  | MODE | [1:0] | 3 - Auto Level Calibration | This parameter is used to select the mode of operation
Control | 0x08 | 88 | LRA_ERM | [7] | 1 - LRA (default) | Select the actuator type
|  |  | CONTROL_LOOP | [6] | 0 - Closed Loop (default) | Selects either closed loop or open loop mode
|  |  | HYBRID_LOOP | [5] | 0 - Full Closed Loop Mode(default) | Selects between full closed loop mode and hybrid closed-loop mode
|  |  | AUTO_BRK_OL | [4] | 0 - No Auto Brake in Open Loop (default) | Enables automatic braking when the device goes into standby
|  |  | AUTO_BRK_INTO_STBY | [3] | 1- Auto Brake if necessary (default) | Set the auto-brake into standby
|  |  | INPUT_SLOPE_CHECK | [2] | 0 - No Input Slop Check (default) | If bit is set, driver will operate in open loop and will only change to close loop if the transition requested is big enough
|  |  | Reserved | [1-0] | 0
Auto-calibration Results | 0x21 |  | A_CAL_COMP | [7:0] | Write value obtained from auto-calibration | The value stored in the A_CAL_COMP bit compensates for any resistive losses in the driver
| 0x22 |  | A_CAL_BEMF |  | Write value obtained from auto-calibration | The digital playback engine uses this value to automatically determine the appropriate feedback gain for closed-loop operation
| 0x23 |  | BEMF_GAIN | [1:0] | Write value obtained from auto-calibration | Sets the analog gain of the back-EMF amplifier
Select the parameter values
  Cells in orange use the drop-down lists
  All other cells follow what is written in the setting and description cells
Use the values in gray as the DRV2624/5 register settings

## Play Waveform
HOME |  |  | Selective Disclosure |  |  | NEXT
DRV2624/5 Play Waveform Sequence
Note: This segment is designed for the user to set the waveform sequencer registors for the DRV2624/5 driver hardware once auto-calibration and initialization steps have been completed. Listed below are the steps to use this tool.
Register |  |  | Parameter Selection
Name | Addr | Value (Hex) | Name | Bits | Setting | Description
Mode | 0x07 | 49 | I2C_BCAST_EN | [7] | 0 - Disable Haptic Broadcast (default)
|  |  | LRA_PERIOD_AVG_DIS | [6] | 1 - Actual LRA Period (default)
|  |  | LINE_REG_COMP_SEL | [5:4} | 0 - 0% (default)
|  |  | TRI_PIN_FUNC | [3:2] | 2 - Interrupt | Choose trigger method
|  |  | MODE | [1:0] | 1 - Waveform Sequencer | Choose playback method
Waveform Sequencer | 0x0F | 01 | Wait or WAV_FRM_SEQ1 | [7:0] | Write waveform identifier or wait time | WAV_FRM_SEQ holds the waveform indentifier of the waveform to be played. A waveform identifier is an integer value referring to the index position of a waveform in a ROM/RAM library. When bit [7] is set, bits WAV_FRM_SEQ[6:0] become a wait time with 10ms units. Delay (ms) = WAV_FRM_SEQ[6:0] * 10ms
| 0x10 | -- | Wait or WAV_FRM_SEQ2 | [7:0]
| 0x11 | -- | Wait or WAV_FRM_SEQ3 | [7:0]
| 0x12 | -- | Wait or WAV_FRM_SEQ4 | [7:0]
| 0x13 | -- | Wait or WAV_FRM_SEQ5 | [7:0]
| 0x14 | -- | Wait or WAV_FRM_SEQ6 | [7:0]
| 0x15 | -- | Wait or WAV_FRM_SEQ7 | [7:0]
| 0x16 | -- | Wait or WAV_FRM_SEQ8 | [7:0]
Waveform Loop (1-4) | 0x17 |  | WAV4_SEQ_LOOP | [6:7] |  | Choose to loop the waveform 0, 1, 2, or 3 times.
|  |  | WAV3_SEQ_LOOP | [4:5]
|  |  | WAV2_SEQ_LOOP | [2:3]
|  |  | WAV1_SEQ_LOOP | [0:1]
Waveform Loop (5-8) | 0x18 |  | WAV8_SEQ_LOOP | [6:7] |  | Choose to loop the waveform 0, 1, 2, or 3 times.
|  |  | WAV7_SEQ_LOOP | [4:5]
|  |  | WAV6_SEQ_LOOP | [2:3]
|  |  | WAV5_SEQ_LOOP | [0:1]
Waveform Sequence Loop | 0x19 |  | WAV_SEQ_MAIN_LOOP | [0:2] |  | Choose to loop all the waveform sequences 0-6 times or infinite loop
GO | 0x0C | 01 | GO | [0] | 1 - ON | Set GO bit to start the waveform
Status | 0x01 | Read | DIAG_RESULT | [7] | Read - 0 | Notifies user of any diagnostic failures
|  |  | Reserved | [6:4]
|  |  | PROCESS_DONE | [3] | Read - 0 | Process executed is done
|  |  | UVLO | [2] | Read - 0 | VDD drops below UVLO_THRES[2:0]
|  |  | OVER_TEMP | [1] | Read - 0 | Over-temperature Flag
|  |  | OC_DETECT | [0] | Read - 0 | Over-current Flag
Select the parameter values
  Cells in orange use the drop-down lists
  All other cells follow what is written in the setting and description cells
Use the values in gray as the DRV2604/5 register settings

## ERM Voltage Equations
DRV2644/5 Design Equations for ERM | [7 empty] | 11/08/2017
Input |  | Calculation
Actuator Parameters
|  | 1.3 | Vavg |  |  | 3 | Vpeak
Register Settings
| Drive_Time (0x27) = |  | 4.2 | ms | IDISS_Time (0x28) = |  |  | 75 | µs
|  |  | Default = 4.2 ms |  |  |  |  | Default = 75 µs
| Blanking_Time (0x28) = |  | 75 | µs
|  |  | Default = 75 µs |  | Change these values based on settings
Rated & Overdrive Voltage Summary
| Rated Votlage (0x1F) = |  | 62 | (Dec) |  | OD Clamp (0x20) = |  |  | 155 | (Dec)
Closed Loop |  |  | 3E | (Hex) |  | Closed Loop |  |  | 9B | (Hex)
|  |  | 00111110 | (Binary) |  |  |  |  | 10011011 | (Binary)
[6 empty] | OD Clamp (0x20) = |  |  | 139 | (Dec)
[6 empty] | Open Loop |  |  | 8B | (Hex)
[9 empty] | 10001011 | (Binary)
Rated Voltage (Closed Loop)
[6 empty] | Rated Votlage (0x1F) = |  |  | 62 | (Dec)
[9 empty] | 3E | (Hex)
[9 empty] | 00111110 | (Binary)
Use the RatedVoltage(0x1F) value for the DRV2625 RatedVoltage register
Overdrive Voltage (Closed Loop)
[9 empty] | 155 | (Dec)
[9 empty] | 9B | (Hex)
[9 empty] | 10011011 | (Binary)
Use the ODClamp(0x20) value for the DRV2625 OverdriveClamp register
Overdrive Voltage (Open Loop)
[9 empty] | 139 | (Dec)
[9 empty] | 8B | (Hex)
[9 empty] | 10001011 | (Binary)
Use the ODClamp(0x20) value for the DRV2625 OverdriveClamp register

## Lists (hidden)
0 - ERM | 0 | 0 - 1x | 0 | 0 - Very Slow | 0 | 0 - 5x for LRA Mode, 0.34x for ERM Mode. | 0 | 0 - No Loop, Play Once | 0 | 0 - No Loop, Play Once | 0
1 - LRA (default) | 1 | 1 - 2x | 1 | 1 - Slow (default) | 1 | 1 - 10x for LRA Mode, 1.05x for ERM Mode. | 1 | 1 - Loop once | 1 | 1 - Loop once | 1
|  | 2 - 3x | 2 | 2 - Fast | 2 | 2 - 20x for LRA Mode, 1.82x for ERM Mode. (default) | 2 | 2 - Loop twice | 2 | 2 - Loop twice | 2
|  | 3 - 4x (default) | 3 | 3 - Very Fast | 3 | 3 - 30x for LRA Mode, 4x for ERM Mode. | 3 | 3 - Loop 3 times | 3 | 3 - Loop 3 times | 3
|  | 4 - 6x | 4 | [6 empty] | 4 - Loop 4 times | 4
|  | 5 - 8x | 5 | [6 empty] | 5 - Loop 5 times | 5
|  | 6 - 16x | 6 | [6 empty] | 6 - Loop 6 times | 6
|  | 7 - Braking disabled | 7 | [6 empty] | 7 - Infinite loops | 7
0 - OFF | 0 | 0 - DC Coupling / Digital Input Modes (default) | 0
1 - ON (default) | 1 | 1 - AC Coupling | 1
0 - Uni-directional | 0 | 0 - OFF (default) | 0 | 0 - 150 µs | 0 | 0 - 15 µs, 45 µs | 0 | 0 - ERM | 0 | 0 - Closed Loop (default) | 0 | 0 - Full Closed Loop Mode(default) | 0 | 0 - No Auto Brake in Open Loop (default) | 0 | 0 - Go to Standby Mode without auto-brake | 0 | 0 - No Input Slop Check (default) | 0
1 - Bi-directional (default) | 1 | 1 - ON | 1 | 1 - 200 µs | 1 | 1 - 25 µs, 75 µs (default) | 1 | 1 - LRA (default) | 1 | 1 - Open Loop | 1 | 1 - Hybrid Loop | 1 | 1 - Auto Brake in Open Loop | 1 | 1- Auto Brake if necessary (default) | 1 | 1 - Input Slope Check | 1
|  |  |  | 2 - 250 µs | 2 | 2 - 50 µs, 150 µs | 2
|  |  |  | 3 - 300 µs (default) | 3 | 3 - 75 µs, 225 µs | 3
0 - Disabled | 0 | 0 - Closed Loop (default) | 0 | 0 - ON (default) | 0 | 0 - Signed (default) | 0 | 0 - Once per cycle (default) | 0 | 0 - PWM Input (default) | 0 | 0 - Auto Resonance On (default) | 0 | 0 - No Auto Brake OL | 0 | 0 - 4% of VDD (default) | 0
1 - 2% | 1 | 1 - Open Loop | 1 | 1 - OFF | 1 | 1 - Unsigned | 1 | 1 - Twice per cycle | 1 | 1 - Analog Input | 1 | 1 - Divide-by-128x Mode | 1 | 1 - Automatic Brake OL | 1 | 1 - 8% of VDD | 1
2 - 4% (default) | 2
3 - 8% | 3
0 - Device Ready | 0 | 0 - Internal Trigger (default) | 0 | 0 - Empty (default) | 0 | 0 - 150 ms | 0 | 0 - Disable Haptic Broadcast (default) | 0 | 0 - Average (4) LRA Periods | 0 | 0 - 0% (default) | 0 | 0 - External Pulse Trigger | 0 | 0 - RTP (default) | 0
1 - Device in Software Standby (default) | 1 | 1 - External Trigger (Edge Mode) | 1 | 1 - TS2200C Library A - With Overdrive | 1 | 0 - 250 ms | 0 | 1 - Enable Haptic Broadcast | 1 | 1 - Actual LRA Period (default) | 1 | 1 - 2% | 1 | 1 - External Level Trigger (default) | 1 | 1 - Waveform Sequencer | 1
|  | 2 - External Trigger (Level Mode) | 2 | 2 - TS2200C Library B - Fast | 2 | 1 - 500 ms | 1 |  |  |  |  | 2 - 4% | 2 | 2 - Interrupt | 2 | 2 - Diagnostic Routine | 2
|  | 3 - PWM Input/Analog Input | 3 | 3 - TS2200C Library C | 3 | 2 - 1000 ms (default) | 2 |  |  |  |  | 3 - 5% | 3 | 3 - Reserved | 3 | 3 - Auto Level Calibration | 3
|  | 4 - Audio to Haptics | 4 | 4 - TS2200C Library D | 4
|  | 5 - Real-Time Playback (RTP Mode) | 5 | 5 - TS2000C Library E | 5
|  | 6 - Diagnostics | 6 | 6 - LRA Library | 6
|  | 7 - Auto Calibration | 7
0 - 10 ms | 0 | 0 - 100 Hz | 0 | 0 - 4% of VDD | 0 | 0 - Very Slow | 0
1 - 20 ms (default) | 1 | 1 - 125 Hz (default) | 1 | 1 - 8% of VDD | 1 | 1 - Slow | 1
2 - 30 ms | 2 | 2 - 150 Hz | 2 |  |  | 2 - Fast | 2
4 - 40 ms | 3 | 3 - 200 Hz | 3 |  |  | 3 - Very Fast | 3
|  |  |  | 0 - 125 Hz (default) | 0 | 0 - LRA_MIN_FREQ_SEL (default) | 0
|  |  |  | 1 - 45 Hz | 1 | 1 - 1.25*DRIVE_TIME | 1
0 - LRA: 0.5 ms; ERM: 1 ms. | 0 | 0 - LRA: 15 us, ERM: 45 us. | 0 | 0 - LRA: 15 us, ERM: 45 us. | 0 | 0 - Automatic Overdrive (default) | 0 | 0 - 150 us | 0 | 0 - 100 us (default) | 0
1 - LRA: 0.6 ms; ERM: 1.2 ms. | 1 | 1 - LRA: 25 us, ERM: 75 us. (default) | 1 | 1 - LRA: 25 us, ERM: 75 us. (default) | 1 | 1 - 25 ms | 1 | 1 - 200 us | 1 | 1 - 200 us | 1
2 - LRA: 0.7 ms; ERM: 1.4 ms. | 2 | 2 - LRA: 50 us, ERM: 150 us. | 2 | 2 - LRA: 50 us, ERM: 150 us. | 2 | 2 - 50 ms | 2 | 2 - 250 us | 2 | 2 - 300 us | 2
3 - LRA: 0.8 ms; ERM: 1.6 ms. | 3 | 3 - LRA: 75 us, ERM: 225 us. | 3 | 3 - LRA: 75 us, ERM: 225 us. | 3 | 3 - 100 ms | 3 | 3 - 300 us (default) | 3 | 3 - 390 us | 3
4 - LRA: 0.9 ms; ERM: 1.8 ms. | 4 | 4 - LRA: 90 us, ERM: NA. | 4 | 4 - LRA: 90 us, ERM: NA. | 4
5 - LRA: 1 ms; ERM: 2 ms. | 5 | 5 - LRA: 105 us, ERM: NA. | 5 | 5 - LRA: 105 us, ERM: NA. | 5
6 - LRA: 1.1 ms; ERM: 2.2 ms. | 6 | 6 - LRA: 120 us, ERM: NA. | 6 | 6 - LRA: 120 us, ERM: NA. | 6
7 - LRA: 1.2 ms; ERM: 2.4 ms. | 7 | 7 - LRA: 135 us, ERM: NA. | 7 | 7 - LRA: 135 us, ERM: NA. | 7
8 - LRA: 1.3 ms; ERM: 2.6 ms. | 8 | 8 - LRA: 150 us, ERM: NA. | 8 | 8 - LRA: 150 us, ERM: NA. | 8
9 - LRA: 1.4 ms; ERM: 2.8 ms. | 9 | 9 - LRA: 165 us, ERM: NA. | 9 | 9 - LRA: 165 us, ERM: NA. | 9
10 - LRA: 1.5 ms; ERM: 3 ms. | 10 | 10 - LRA:180 us, ERM: NA. | 10 | 10 - LRA: 180 us, ERM: NA. | 10
11 - LRA: 1.6 ms; ERM: 3.2 ms. | 11 | 11 - LRA: 195 us, ERM: NA. | 11 | 11 - LRA: 195 us, ERM: NA. | 11
12 - LRA: 1.7 ms; ERM: 3.4 ms. | 12 | 12 - LRA: 210 us, ERM: NA. | 12 | 12 - LRA: 210 us, ERM: NA. | 12
13 - LRA: 1.8 ms; ERM: 3.6 ms. | 13 | 13 - LRA: 235 us, ERM: NA. | 13 | 13 - LRA:235 us, ERM: NA. | 13
14 - LRA: 1.9 ms; ERM: 3.8 ms. | 14 | 14 - LRA: 260 us, ERM: NA. | 14 | 14 - LRA: 260 us, ERM: NA. | 14
15 - LRA: 2 ms; ERM: 4 ms. | 15 | 15 - LRA: 285 us, ERM: NA. | 15 | 15 - LRA: 285 us, ERM: NA. | 15
16 - LRA: 2.1 ms; ERM: 4.2 ms. (default) | 16
17 - LRA: 2.2 ms; ERM: 4.4 ms. | 17
18 - LRA: 2.3 ms; ERM: 4.6 ms. | 18
19 - LRA: 2.4 ms; ERM: 4.8 ms. | 19
20 - LRA: 2.5 ms; ERM: 5 ms. | 20
21 - LRA: 2.6 ms; ERM: 5.2 ms. | 21
22 - LRA: 2.7 ms; ERM: 5.4 ms. | 22
23 - LRA: 2.8 ms; ERM: 5.6 ms. | 23
24 - LRA: 2.9 ms; ERM: 5.8 ms. | 24
25 - LRA: 3 ms; ERM: 6 ms. | 25
26 - LRA: 3.1 ms; ERM: 6.2 ms. | 26
27 - LRA: 3.2 ms; ERM: 6.4 ms. | 27
28 - LRA: 3.3 ms; ERM: 6.6 ms. | 28
29 - LRA: 3.4 ms; ERM: 6.8 ms. | 29
30 - LRA: 3.5 ms; ERM: 7 ms. | 30
31 - LRA: 3.6 ms; ERM: 7.2 ms. | 31
0 - 250 ms | 0
1 - 500 ms | 1
2 - 1000 ms (default) | 2
3 - Trigger Controlled | 3