## VGH Temperature Compensation
Symbol | Units | Value | Description |  |  |  | Recommended Value
β | K | 3950 | Thermistor beta coefficient.
R25 | Ω | 10000 | Thermistor resistance at 25°C |  |  |  | 10000
VGH1 | V | 32 | VGH voltage at temperatures < T1 |  |  |  | 25V to 40V
VGH2 | V | 24 | VGH voltage at temperatures > T2 |  |  |  | 16V to 30V
T1 | °C | -10
T2 | °C | 0
RSET | Ω | 24900 | Resistor connected between RSET pin and GND |  |  |  | 24900
IREF | A | 4.9799e-05
VDAC1 | V | 1.1429
VDAC2 | V | 0.85714
VTCOMP1 | V | 0.95238
ΔVTCOMP2 | V | 0.095238
RT1 | Ω | 58245.7128
RT2 | Ω | 33620.6037
a | Ω | 22712.6667
b | Ω | -175689038.484
c | Ω | -3.7451e+12
R1 | Ω | 5799.0068 | Ideal Value for R1
R2 | Ω | 17278.3463 | Ideal value for R2
R1 | Ω | 5799 | Actual value for R1
R2 | Ω | 17278 | Actual value for R2
|  | TNTC (°C) | RNTC (Ω) | RNTC // R2 (Ω) | VNTC (V) | VREF (V) | VREF (V) | VGH (V)
|  | -30 | 200203.9024 | 15905.3374 | 1.0809 | 1.5283 | 1.1429 | 32
|  | -29 | 187316.3537 | 15818.8723 | 1.0766 | 1.5154 | 1.1429 | 32
|  | -28 | 175353.5652 | 15728.2577 | 1.072 | 1.5018 | 1.1429 | 32
|  | -27 | 164242.815 | 15633.3992 | 1.0673 | 1.4877 | 1.1429 | 32
|  | -26 | 153917.5735 | 15534.2091 | 1.0624 | 1.4728 | 1.1429 | 32
|  | -25 | 144316.9373 | 15430.6074 | 1.0572 | 1.4574 | 1.1429 | 32
|  | -24 | 135385.1186 | 15322.5226 | 1.0518 | 1.4412 | 1.1429 | 32
|  | -23 | 127070.9841 | 15209.892 | 1.0462 | 1.4244 | 1.1429 | 32
|  | -22 | 119327.6383 | 15092.6635 | 1.0404 | 1.4069 | 1.1429 | 32
|  | -21 | 112112.0458 | 14970.7956 | 1.0343 | 1.3887 | 1.1429 | 32
|  | -20 | 105384.6902 | 14844.2585 | 1.028 | 1.3698 | 1.1429 | 32
|  | -19 | 99109.2652 | 14713.0348 | 1.0215 | 1.3502 | 1.1429 | 32
|  | -18 | 93252.394 | 14577.1204 | 1.0147 | 1.3299 | 1.1429 | 32
|  | -17 | 87783.3755 | 14436.5249 | 1.0077 | 1.3089 | 1.1429 | 32
|  | -16 | 82673.9536 | 14291.2721 | 1.0005 | 1.2872 | 1.1429 | 32
|  | -15 | 77898.1076 | 14141.401 | 0.99302 | 1.2648 | 1.1429 | 32
|  | -14 | 73431.8624 | 13986.9655 | 0.98533 | 1.2417 | 1.1429 | 32
|  | -13 | 69253.1152 | 13828.0354 | 0.97741 | 1.2179 | 1.1429 | 32
|  | -12 | 65341.4783 | 13664.6961 | 0.96928 | 1.1935 | 1.1429 | 32
|  | -11 | 61678.1357 | 13497.049 | 0.96093 | 1.1685 | 1.1429 | 32
|  | -10 | 58245.7128 | 13325.2112 | 0.95237 | 1.1428 | 1.1428 | 31.9991
|  | -9 | 55028.1576 | 13149.3159 | 0.94361 | 1.1165 | 1.1165 | 31.2633
|  | -8 | 52010.632 | 12969.5114 | 0.93466 | 1.0897 | 1.0897 | 30.5112
|  | -7 | 49179.4133 | 12785.9611 | 0.92552 | 1.0623 | 1.0623 | 29.7434
|  | -6 | 46521.8034 | 12598.8432 | 0.9162 | 1.0343 | 1.0343 | 28.9606
|  | -5 | 44026.0467 | 12408.3495 | 0.90671 | 1.0058 | 1.0058 | 28.1638
|  | -4 | 41681.2546 | 12214.6849 | 0.89707 | 0.97692 | 0.97692 | 27.3536
|  | -3 | 39477.3364 | 12018.0667 | 0.88728 | 0.94754 | 0.94754 | 26.5312
|  | -2 | 37404.9368 | 11818.7233 | 0.87735 | 0.91776 | 0.91776 | 25.6973
|  | -1 | 35455.3772 | 11616.8931 | 0.8673 | 0.88761 | 0.88761 | 24.853
|  | 0 | 33620.6037 | 11412.8237 | 0.85713 | 0.85712 | 0.85714 | 24
|  | 1 | 31893.1383 | 11206.7701 | 0.84687 | 0.82634 | 0.85714 | 24
|  | 2 | 30266.0342 | 10998.9938 | 0.83653 | 0.79529 | 0.85714 | 24
|  | 3 | 28732.8355 | 10789.7613 | 0.82611 | 0.76404 | 0.85714 | 24
|  | 4 | 27287.5395 | 10579.3425 | 0.81563 | 0.7326 | 0.85714 | 24
|  | 5 | 25924.5624 | 10368.0098 | 0.8051 | 0.70103 | 0.85714 | 24
|  | 6 | 24638.7077 | 10156.036 | 0.79455 | 0.66936 | 0.85714 | 24
|  | 7 | 23425.1371 | 9943.6935 | 0.78397 | 0.63763 | 0.85714 | 24
|  | 8 | 22279.3441 | 9731.2526 | 0.77339 | 0.6059 | 0.85714 | 24
|  | 9 | 21197.1291 | 9518.9803 | 0.76282 | 0.57418 | 0.85714 | 24
|  | 10 | 20174.577 | 9307.139 | 0.75227 | 0.54254 | 0.85714 | 24
|  | 11 | 19208.0362 | 9095.9853 | 0.74176 | 0.51099 | 0.85714 | 24
|  | 12 | 18294.0996 | 8885.7688 | 0.73129 | 0.47958 | 0.85714 | 24
|  | 13 | 17429.5868 | 8676.7312 | 0.72088 | 0.44835 | 0.85714 | 24
|  | 14 | 16611.5277 | 8469.1052 | 0.71054 | 0.41733 | 0.85714 | 24
|  | 15 | 15837.1477 | 8263.1139 | 0.70028 | 0.38656 | 0.85714 | 24
|  | 16 | 15103.8534 | 8058.9698 | 0.69012 | 0.35606 | 0.85714 | 24
|  | 17 | 14409.2201 | 7856.8743 | 0.68005 | 0.32587 | 0.85714 | 24
|  | 18 | 13750.98 | 7657.0172 | 0.6701 | 0.29601 | 0.85714 | 24
|  | 19 | 13127.0108 | 7459.5761 | 0.66027 | 0.26651 | 0.85714 | 24
|  | 20 | 12535.3258 | 7264.7165 | 0.65056 | 0.2374 | 0.85714 | 24
|  | 21 | 11974.0647 | 7072.591 | 0.64099 | 0.2087 | 0.85714 | 24
|  | 22 | 11441.4847 | 6883.3398 | 0.63157 | 0.18043 | 0.85714 | 24
|  | 23 | 10935.9522 | 6697.0902 | 0.6223 | 0.1526 | 0.85714 | 24
|  | 24 | 10455.9361 | 6513.9569 | 0.61318 | 0.12524 | 0.85714 | 24
|  | 25 | 10000 | 6334.0421 | 0.60422 | 0.098362 | 0.85714 | 24
|  | 26 | 9566.7964 | 6157.4357 | 0.59542 | 0.071977 | 0.85714 | 24
|  | 27 | 9155.0606 | 5984.2157 | 0.58679 | 0.046098 | 0.85714 | 24
|  | 28 | 8763.6051 | 5814.4484 | 0.57834 | 0.020735 | 0.85714 | 24
|  | 29 | 8391.3144 | 5648.1887 | 0.57006 | -0.0041033 | 0.85714 | 24
|  | 30 | 8037.1407 | 5485.4807 | 0.56196 | -0.028411 | 0.85714 | 24
|  | 31 | 7700.0988 | 5326.3584 | 0.55403 | -0.052184 | 0.85714 | 24
|  | 32 | 7379.2627 | 5170.8457 | 0.54629 | -0.075417 | 0.85714 | 24
|  | 33 | 7073.7611 | 5018.9571 | 0.53873 | -0.098109 | 0.85714 | 24
|  | 34 | 6782.7744 | 4870.6984 | 0.53134 | -0.12026 | 0.85714 | 24
|  | 35 | 6505.5311 | 4726.0672 | 0.52414 | -0.14187 | 0.85714 | 24
|  | 36 | 6241.3049 | 4585.0533 | 0.51712 | -0.16293 | 0.85714 | 24
|  | 37 | 5989.4117 | 4447.6393 | 0.51027 | -0.18346 | 0.85714 | 24
|  | 38 | 5749.2068 | 4313.8013 | 0.50361 | -0.20346 | 0.85714 | 24
|  | 39 | 5520.0827 | 4183.5092 | 0.49712 | -0.22292 | 0.85714 | 24
|  | 40 | 5301.4669 | 4056.7275 | 0.49081 | -0.24186 | 0.85714 | 24
TPS65642 Temperature Compensation Calculations

## About
Version Number | < Current Version Number >
1 | 1
Version History | Version | Change List Description
TPS65642 Temperature Compensation Calculations
© Copyright 1995-2014 Texas Instruments Incorporated. All rights reserved.

## Help
For any futher assistance on this tool, please post your question in the following forum Room - LCD/OLED Display Bias Solutions Forum 
Getting Started with this tool ?
TPS65642 Temperature Compensation Calculations