## BOM_POPULATE
Item | Quantity | Schematic Reference | Part Name | Description | PCB Footprint | Manufacturer | Supplier | Supplier Part Number | Unit Cost | Price Break (# Units) | Total Cost | Notes
| 2 | C7, C8 | 10pF | CAP 10PF 50V CERAMIC 0402 SMD | sm0402 | Panasonic - ECG | Digi-Key | PCC100CQCT-ND | 0.026 | 10 | 0.052
| 1 | C6 | 22pF | CAP 22PF 50V CERAMIC 0402 SMD | sm0402 | Panasonic - ECG | Digi-Key | PCC220CQCT-ND | 0.073 | 10 | 0.073 | SOLDER ACROSS PADS OF C7 AND C8, NOT ON C6 PADS
| 14 | C66, C84, C86, C89, C100, C105, C107, C109, C129, C149, C169, C179, C189, C191 | 100pF | CAP 100PF 50V CERAMIC X7R 0402 | sm0402 | Panasonic - ECG | Digi-Key | PCC1709CT-ND | 0.026 | 10 | 0.364 | PLACE 0402 ON C66 PAD
| 2 | C136, C145 | 2.2nF | CAP CERM 2200PF 5% 100V X7R 0603 | sm0603 | AVX Corporation | Digi-Key | 478-3705-1-ND | 0.297 | 10
| 1 | C75 | 12nF | CAP .012UF 16V CERAMIC X7R 0402 | sm0402 | Panasonic - ECG | Digi-Key | PCC1700CT-ND | 0.026 | 10 | 0.026
| 10 | C21, C23, C27, C30, C31, C33, C35, C37, C135, C144 | 0.01uF | CAP .01UF 25V CERAMIC X7R 0402 | sm0402 | Panasonic - ECG | Digi-Key | PCC2270CT-ND | 0.026 | 10 | 0.26
| 1 | C41 | 0.1uF | CAP CERAMIC .1UF 6.3V X5R 0201 | sm0201 | Panasonic - ECG | Digi-Key | PCC2366CT-ND | 0.043 | 10 | 0.043
| 39 | R2, R3, C4, C9, C22, C24, C25, C28, C29, C32, C34, C36, C38, C42, C44, C45, C54, C55, C61, C67, C68, C70, C71, C78, C85, C87, C88, C90, C94, C95, C104, C106, C108, C110, C130, C150, C170, C180, C190 | 0.1uF | CAP .1UF 10V CERAMIC X5R 0402 | sm0402 | Panasonic - ECG | Digi-Key | PCC2146CT-ND | 0.038 | 10 | 1.482
| 12 | C50, C51, C65, C132, C139, C141, C148, C156, C162, C168, C176, C178 | 0.1uF | CAP .1UF 16V CERAMIC X7R 0603 | sm0603 | Panasonic - ECG | Digi-Key | PCC1762CT-ND | 0.036 | 10 | 0.432
| 1 | C62 | 0.68uF | CAP CER .68UF 6.3V Y5V 0402 | sm0402 | Murata Electronics | Digi-Key | 490-3278-1-ND | 0.078 | 10 | 0.078
| 2 | C76,C77 | 1uF | CAP 1UF 6.3V CERAMIC Y5V 0402 | sm0402 | Panasonic - ECG | Digi-Key | PCC2268CT-ND | 0.104 | 10 | 0.208
| 10 | C134, C143, C152, C154, C158, C160, C164, C166, C172, C174 | 1uF | CAP 1UF 16V CERAMIC Y5V 1206 | sm1206 | Panasonic - ECG | Digi-Key | PCC1896CT-ND | 0.122 | 10 | 1.22
| 2 | C137,C146 | 10uF | CAP 10UF 10V CERAMIC Y5V 1206 | sm1206 | Panasonic - ECG | Digi-Key | PCC1894CT-ND | 0.289 | 10 | 0.578
| 23 | C10, C26, C43, C79, C131, C133, C138, C140, C142, C147, C151, C153, C155, C157, C159, C161, C163, C165, C167, C171, C173, C175, C177 | 10uF | CAP TANTALUM 10UF 6.3V 20% SMD | sm3126 | Kemet | Digi-Key | 495-2181-1-ND | 0.016 | 10 | 0.368
| 14 | C1, C2, R9, R10, R61, R63, R69, R71, R74, R81, R87, R88, R105, R106, R108, R109 | 0 | RES ZERO OHM 1/16W 5% 0402 SMD | sm0402 | Panasonic - ECG | Digi-Key | P0.0JCT-ND | 0.081 | 10 | 1.134
| 1 | R11 | 10 | RES 10 OHM 1/16W 5% 0402 SMD | sm0402 | Panasonic - ECG | Digi-Key | P10JCT-ND | 0.081 | 10 | 0.081
| 2 | R7, R8 | 49.9 | RES 49.9 OHM 1/16W 1% 0402 SMD | sm0402 | Vishay/Dale | Digi-Key | 541-49.9LCT-ND
| 2 | R1, R31 | 100 | RES 100 OHM 1/16W 1% 0402 SMD | sm0402 | Panasonic - ECG | Digi-Key | P100LCT-ND | 0.098 | 10 | 0.196
| 6 | R45, R68, R97, R98, R103, R04 | 121 | RES 121 OHM 1/16W 1% 0402 SMD | sm0402 | Panasonic - ECG | Digi-Key | P121LCT-ND | 0.098 | 10 | 0.588 | PLACE 0402 ON R103 AND R104 PAD
| 2 | R43, R66 | 301 | RES 301 OHM 1/16W 1% 0402 SMD | sm0402 | Vishay/Dale | Digi-Key | 541-301LCT-ND | 0.083 | 10 | 0.166 | PLACE 0402 ON R43 PAD
| 13 | R21, R22, R23, R24, R25, R26, R27, R28, R29, R30, R41, R162, R164 | 1k | RES 1.00K OHM 1/16W 1% 0402 SMD | sm0402 | Panasonic - ECG | Digi-Key | P1.00KLCT-ND | 0.098 | 10 | 1.274 | PLACE 0402 ON R41 PAD
| 1 | R82 | 1.8k | RES 1.80K OHM 1/16W 1% 0402 SMD | sm0402 | Panasonic - ECG | Digi-Key | P1.8KLCT-ND | 0.098 | 10 | 0.098
| 1 | R163 | 2k | RES 2.00K OHM 1/16W 1% 0402 SMD | sm0402 | Vishay/Dale | Digi-Key | 541-2.00KLCT-ND | 0.083 | 10 | 0.083
| 3 | R99, R100, R161 | 2.32k | RES 2.32K OHM 1/16W 1% 0402 SMD | sm0402 | Panasonic - ECG | Digi-Key | P2.32KLCT-ND | 0.098 | 10 | 0.294
| 3 | R92, R94, R96 | 15k | RES 15.0K OHM 1/16W 1% 0402 SMD | sm0402 | Panasonic - ECG | Digi-Key | P15.0KLCT-ND | 0.098 | 10 | 0.294
| 3 | R91, R93, R95 | 27k | RES 27.0K OHM 1/16W 1% 0402 SMD | sm0402 | Panasonic - ECG | Digi-Key | P27.0KLCT-ND | 0.098 | 10 | 0.294
| 1 | R62 | 39k | RES 39.0K OHM 1/16W 1% 0402 SMD | sm0402 | Panasonic - ECG | Digi-Key | P39.0KLCT-ND | 0.098 | 10 | 0.098
| 2 | L2, L3 | 100uH | INDUCTOR UNSHIELDED 100UH SMD | sm1812 | API Delevan | Digi-Key | DN42113JCT-ND | 1.22 | 10 | 0.614
| 1 | L1 | Ferrite Bead Core | BEAD CORE 4.5X3.2X1.8 SMD | - | Panasonic - ECG | Digi-Key | P9812CT-ND | 0.614 | 10 | 0.614
| 6 | Z3-8 | Noise Suppression Filter | FILTER LC HIGH FREQ .2UF 1806 | sm1806 | Murata Electronics | Digi-Key | 490-2550-1-ND | 0.725 | 10 | 4.35
| 1 | Y1 | Crystal Oscillator | OSC 25.0000MHZ 3.3V +-50PPM SMD | SMD 7mm x 5mm | Connor-Winfield | Digi-Key | CW450CT-ND | 2.13 | 1 | 2.13
| 1 | Y2 | VCXO | VCXO CMOS 100.0 MHZ 3.3V SMD CVHD-950-100.000 | SMD 14mm x 9mm | Crystek Corporation | Digi-Key | 744-1213-ND | 27.7 | 1 | 27.7
| 1 | U1 | ADC | 16-BIT, 160 MSPS, 2 GHz BANDWIDTH A/D CONVERTERWITH LVDS OUTPUTS | LLP-48 | NATIONAL SEMICONDUCTOR | NATIONAL SEMI | ADC16V130 | 70 | 1000 | 70
| 1 | U3 | PLL | PRECISION CLOCK CONDITIONER/MULTIPLIER | LLP-48 | NATIONAL SEMICONDUCTOR | NATIONAL SEMI | LMK04031 | 14.25 | 1000 | 14.25
| 2 | U5, U6 | Voltage Regulator | IC VREG 800MA ADJ 8-PSOP | PSOP-8 | NATIONAL SEMICONDUCTOR | Digi-Key | LP3878MR-ADJ-ND | 2.5 | 1 | 5
| 1 | U10 | Voltage Regulator | IC REG 3.3V LDO 100MA RF/ANLG 6-LLP | LLP-6 | NATIONAL SEMICONDUCTOR | Digi-Key | LP5900SD-3.3CT-ND | 1.62 | 1 | 1.62
| 3 | U7, U8, U9 | Voltage Regulator | IC REG 1.8V LDO 100MA RF/ANLG 6-LLP | LLP-6 | NATIONAL SEMICONDUCTOR | Digi-Key | LP5900SD-1.8CT-ND | 1.62 | 1 | 4.86
| 1 | U2 | EEPROM | 2K SERIAL EEPROM | 8 PIN SOIC | ATMEL | Digi-Key | AT24C02BN-SH-B-ND | 0.32 | 25 | 0.32
| 1 | JP1 | Jumper 1X2 | 1X2 JUMPER BLOCK HEADER | - | Samtec | Samtec | MTSW-101-07-T-D-240 | ??? | 10
| 3 | JP1, H1:CLK_DF, H2:PD/DCS | Shunt | 1X2 LOW PROFILE JUMPER | - | FCI Electronic | Arrow Electronics | 68786-302LF | 0.063 | - | 0.189 | PLACE SHUNT ON JP1
PLACE SHUNT BETWEEN PINS 3-4 ON H1:CLK_DF
PLACE SHUNT BETWEEN PINS 7-8 ON H2:PD/DCS
| 3 | H1:CLK_DF, H2:PD/DCS, H3:UWIRE | Jumper 2X5 | 2X5 JUMPER BLOCK HEADER | - | Samtec | Samtec | MTSW-105-07-T-D-240 | ??? | - |  | Cut MTSW-105-07-T-D-240 To Size To Fit H2:PD/DCS and H1:CLK_DF
| 1 | J9 | Power Connector Terminal Block | CONN HEADER RT ANG 2POS 5.08MM | - | Phoenix Contact | Digi-Key | 277-1095-ND | 0.5 | 1 | 0.5
| 1 | - | Power Connector Plug | CONN TERM BLOCK PLUG 2POS 5.08MM | - | Phoenix Contact | Digi-Key | 277-1011-ND | 1.53 | 1 | 1.53
| 4 | H4 | FUTURE BUS CONNECTOR | Z-PACK 2mm FB (Futurebus+) RIGHT ANGLE HEADER CONNECTOR | - | AMP | Tyco Electronics | 5223514-1 | 6.9 | - | 27.6
| 1 | J2 | SMA Input | CONN JACK SMA 50 OHM EDGE MOUNT | - | Molex/Waldom Electronics | Digi-Key | WM5536-ND | 4.9 | 1 | 4.9
| 1 | T3 | Transformer | SM RF 1:1 T-LINE TRANSFORMER 4.5 TO 3000 MHz | SM-22 | MA/COM | Tyco Electronics | MABA007159 | ???
| 1 | T1 | Transformer | SM RF 1:1 T-LINE HYBRID TRANSFORMER 5 TO 1000 MHz | SM-164 | MA/COM | Tyco Electronics | MABACT0040 | ???
| 4 | MT1-4 | Bump-on Rubber Feet | PLACE BUMP ONS AT THE 4 CORNERS, ON BOTTOM OF BOARD | - | 3M | Digi Key | SJ5003-0-ND | 0.09107 | 56 | 0.36428 | PLACE BUMP ONS AT THE 4 CORNERS, ON BOTTOM OF BOARD
[10 empty] | PCB | 66.4
[10 empty] | Assembly | 175
[10 empty] | Total Cost | 417.7253