## Schematic checklist
Pin | Name | I/O | Purpose | Connection for functional use | Connection if not used | Check if complete | Comments
1 | FB_B2 | A | Output voltage feedback (positive) for the BUCK2 converter. | In 2+1+1-ph, 1+1+1+1-ph and 2+2-ph config connect to point-of-load capacitor positive terminal | Connect to ground | Open
2 | EN3 | D/I/O | Programmable enable signal for the buck regulators (can be also configured to select between two buck output-voltage levels). This pin functions alternatively as GPIO3. | If used as EN3 or GPIO3 input/output connect appropriate control signal. Check pull-up resistor if configured as open-drain output. | Not connected | Open
3 | CLKIN | D/I | External clock input | Connect external clock signal to this pin if synchronization is needed. Check frequency | Connect to ground | Open
4, 17, ThermalPad | AGND | G | Ground | Connect to ground potential | Connect to ground | Open
5 | SCL | D/I | Serial interface clock input for I2C access | Connect I2C compatible serial clock. Check pull-up resistor | Connect to ground | Open
6 | SDA | D/I/O | Serial interface data input/output for I2C access | Connect I2C compatible serial data. Check pull-up resistor | Connect to ground | Open
7 | EN1 | D/I/O | Programmable enable signal for the buck regulators (can be also configured to select between two buck output-voltage levels). This pin functions alternatively as GPIO1. | If used as EN1 or GPIO1 input/output connect appropriate control signal. Check pull-up resistor if configured as open-drain output. | Not connected | Open
8 | FB_B0 | A | Output voltage feedback (positive) for the BUCK0 converter. | In 1+1+1+1-ph, 4-ph, 3+1-ph, 2+1+1-ph and 2+2-ph configs connect to point-of-load capacitor positive terminal | N/A | Open
9 | VIN_B0 | P | Input for the BUCK0 converter | The separate power pins, VIN_Bx, have to be connected together. Bypass locally with 10µF capacitor. | N/A | Open
10 | SW_B0 | A | BUCK0 switch node | Connect to 470nH inductor + 22uF output capacitor with additional 22uF point of load capacitor. If VIN >4V snubber circuit (390pF + 3.9ohm) needs to be used. | Not connected | Open
11 | PGND_B01 | G | Power ground for the BUCK0 and BUCK1 | Connect to ground potential | Connect to ground | Open
12 | SW_B1 | A | BUCK1 switch node | Connect to 470nH inductor + 22uF output capacitor with additional 22uF point of load capacitor. If VIN >4V snubber circuit (390pF + 3.9ohm) needs to be used. | Not connected | Open
13 | VIN_B1 | P | Input for the BUCK1 converter | The separate power pins, VIN_Bx, have to be connected together. Bypass locally with 10µF capacitor. | N/A | Open
14 | FB_B1 | A | Output voltage feedback (positive) for the BUCK1 converter. Alternatively as the output ground feedback (negative) for the BUCK0 converter | In 1+1+1+1-ph connect to point-of-load capacitor positive terminal. In 4-ph, 3+1-ph, 2+1+1-ph and 2+2-ph configs connect to point-of-load capacitor negative terminal | N/A | Open
15 | EN2 | D/I/O | Programmable enable signal for the buck regulators (can be also configured to select between two buck output-voltage levels). This pin functions alternatively as GPIO2. | If used as EN2 or GPIO2 input/output connect appropriate control signal. Check pull-up resistor if configured as open-drain output. | Not connected | Open
16 | PGOOD | D/O | Power-good indication signal | Check pull-up resistor if configured as open-drain output | Not connected | Open
18 | VANA | P | Supply voltage for the analog and digital blocks | Pin must be connected to the same node as VIN_Bx. Bypass with 100nF capacitor | N/A | Open
19 | nINT | D/O | Interrupt output. Active low | Check pull-up resistor if used | Not connected | Open
20 | NRST | D/I | Reset signal for the device | Must be controlled or connected to same node as VIN_Bx | N/A | Open
21 | FB_B3 | A | Output voltage feedback (positive) for the BUCK3 converter. Alternatively as the output ground feedback (negative) for the BUCK2 converter | In 3+1-ph, 2+1+1-ph and 1+1+1+1 connect to point-of-load capacitor positive terminal. In 2+2-ph config connect to point-of-load capacitor negative terminal | Connect to ground | Open
22 | VIN_B3 | P | Input for the BUCK3 converter | The separate power pins, VIN_Bx, have to be connected together. Bypass locally with 10µF capacitor. | N/A | Open
23 | SW_B3 | A | BUCK3 switch node | Connect to 470nH inductor + 22uF output capacitor with additional 22uF point of load capacitor. If VIN >4V snubber circuit (390pF + 3.9ohm) needs to be used. | Not connected | Open
24 | PGND_B23 | G | Power ground for the BUCK2 and BUCK3 | Connect to ground potential | Connect to ground | Open
25 | SW_B2 | A | BUCK2 switch node | Connect to 470nH inductor + 22uF output capacitor with additional 22uF point of load capacitor. If VIN >4V snubber circuit (390pF + 3.9ohm) needs to be used. | Not connected | Open
26 | VIN_B2 | P | Input for the BUCK2 converter | The separate power pins, VIN_Bx, have to be connected together. Bypass locally with 10µF capacitor. | N/A | Open
Note: A: Analog Pin, D: Digital Pin, G: Ground Pin, P: Power Pin, I: Input Pin, O: Output Pin
CHECK TOTAL OUTPUT CAPACITANCE PER PHASE AGAINST TABLE BELOW Recommended minimum 22µF local output capacitor and 22µF at the point of load capacitor per phase, see also https://www.ti.com/lit/an/snva881/snva881.pdf for details on capacitance effect on stability. Maximum per phase depends on slew-rate and switching frequency. Values below are valid for 2MHz switching frequency. | [5 empty] | Open

## Layout checklist
Pin | Name | I/O | Purpose | High frequency | Max current | Layout advice | Check if complete | Comments
1 | FB_B2 | A | Output voltage feedback (positive) for the BUCK2 converter. | - | High impedance | Avoid crosstalk from high frequency switching signals. In 2+1+1-ph and 1+1+1+1-ph connect to point-of-load capacitor positive terminal. In 2+2-ph config route differentially with FB_B3 to point-of-load capacitor positive terminal | Open
2 | EN3 | D/I/O | Programmable enable signal for the buck regulators (can be also configured to select between two buck output-voltage levels). This pin functions alternatively as GPIO3. | - | - | - | Open
3 | CLKIN | D/I | External clock input | Yes | - | This trace can cause crosstalk, avoid routing near sensitive signals | Open
4, 17, ThermalPad | AGND | G | Ground | - | - | Connect pins together and with multiple vias to ground plane | Open
5 | SCL | D/I | Serial interface clock input for I2C access | Yes | - | This trace can cause crosstalk, avoid routing near sensitive signals | Open
6 | SDA | D/I/O | Serial interface data input/output for I2C access | Yes | - | This trace can cause crosstalk, avoid routing near sensitive signals | Open
7 | EN1 | D/I/O | Programmable enable signal for the buck regulators (can be also configured to select between two buck output-voltage levels). This pin functions alternatively as GPIO1. | - | - | - | Open
8 | FB_B0 | A | Output voltage feedback (positive) for the BUCK0 converter. | - | High impedance | Avoid crosstalk from high frequency switching signals. In 1+1+1+1-ph connect to point-of-load capacitor positive terminal. In 4-ph, 3+1-ph, 2+1+1-ph and 2+2-ph configs route differentially with FB_B1 to point-of-load capacitor positive terminal | Open
9 | VIN_B0 | P | Input for the BUCK0 converter | - | 6A DC | Place input capacitor as close to device as possible. Use wide trace/copper layer for routing. Ensure strong connection to ground plane also | Open
10 | SW_B0 | A | BUCK0 switch node | Yes | 4A DC + 0.5 x Iripple | Keep trace to inductor short and wide. Place snubber components on same layer as device, as small current loop as possible | Open
11 | PGND_B01 | G | Power ground for the BUCK0 and BUCK1 | - | - | Ensure strong connection to ground plane with multiple vias. Separate from AGND/thermal pad on top layer | Open
12 | SW_B1 | A | BUCK1 switch node | Yes | 4A DC + 0.5 x Iripple | Keep trace to inductor short and wide. Place snubber components on same layer as device, as small current loop as possible | Open
13 | VIN_B1 | P | Input for the BUCK1 converter | - | 6A DC | Place input capacitor as close to device as possible. Use wide trace/copper layer for routing. Ensure strong connection to ground plane also | Open
14 | FB_B1 | A | Output voltage feedback (positive) for the BUCK1 converter. Alternatively as the output ground feedback (negative) for the BUCK0 converter | - | High impedance | Avoid crosstalk from high frequency switching signals. In 1+1+1+1-ph connect to point-of-load capacitor positive terminal. In 4-ph, 3+1-ph, 2+1+1-ph and 2+2-ph configs route differentially with FB_B0 to point-of-load capacitor negative terminal | Open
15 | EN2 | D/I/O | Programmable enable signal for the buck regulators (can be also configured to select between two buck output-voltage levels). This pin functions alternatively as GPIO2. | - | - | - | Open
16 | PGOOD | D/O | Power-good indication signal | - | - | - | Open
18 | VANA | P | Supply voltage for the analog and digital blocks | - | 100mA DC | Place input capacitor as close to device as possible. Use wide trace/copper layer for routing. Ensure strong connection to ground plane also | Open
19 | nINT | D/O | Interrupt output. Active low | - | - | - | Open
20 | NRST | D/I | Reset signal for the device | - | - | - | Open
21 | FB_B3 | A | Output voltage feedback (positive) for the BUCK3 converter. Alternatively as the output ground feedback (negative) for the BUCK2 converter | - | High impedance | In 3+1-ph, 2+1+1-ph and 1+1+1+1 connect to point-of-load capacitor positive terminal. In 2+2-ph config route differentially with FB_B2 to point-of-load capacitor negative terminal | Open
22 | VIN_B3 | P | Input for the BUCK3 converter | - | 6A DC | Place input capacitor as close to device as possible. Use wide trace/copper layer for routing. Ensure strong connection to ground plane also | Open
23 | SW_B3 | A | BUCK3 switch node | Yes | 4A DC + 0.5 x Iripple | Keep trace to inductor short and wide. Place snubber components on same layer as device, as small current loop as possible | Open
24 | PGND_B23 | G | Power ground for the BUCK2 and BUCK3 | - | - | Ensure strong connection to ground plane with multiple vias. Separate from AGND/thermal pad on top layer | Open
25 | SW_B2 | A | BUCK2 switch node | Yes | 4A DC + 0.5 x Iripple | Keep trace to inductor short and wide. Place snubber components on same layer as device, as small current loop as possible | Open
26 | VIN_B2 | P | Input for the BUCK2 converter | - | 6A DC | Place input capacitor as close to device as possible. Use wide trace/copper layer for routing. Ensure strong connection to ground plane also | Open
Note: A: Analog Pin, D: Digital Pin, G: Ground Pin, P: Power Pin, I: Input Pin, O: Output Pin

## REV_log
Date | Version | Notes
2019 January | 1.0 | Initial version
2020 January | 1.1 | Refined FB_Bx connections text
2020 February | 1.2 | Added note to layout section PGND_B01 and PGND_B23 "Separate from AGND/thermal pad on top layer"