## C6670
Rev 1.0.0 | C6670 Power Consumption Summary Spreadsheet | [7 empty] | For information about how to use this spreadsheet and how to interpret its results,refer to
[9 empty] | http://www.ti.com/lit/pdf/SPRABI5 |  | Power consumption Summary for KeyStone C66x Devices.
| Case Temp ( C ) |  | Core Voltage (V) |  | Variable
| 25 |  | SmartReflex |  | Power
[9 empty] | Module | CVDD (mW) | CVDD1 (mW) | DVDD15 (mW) | DVDD18 (mW) | Total (mW)
| Temp Vals |  | cvdd vals | cvdd select | Variable | Var select |  |  |  | Var Divider | Var Divider | Var Divider | Var Divider
| 0 |  | 0.9 | 1 | Power | 1 |  |  |  | 1 | 1 | 1 | 1
| 100 |  | 1.1 |  | Current |  |  |  | LEAKAGE | 4436.2272 | 407.2336 | 257.9862 | 32.6418 | 5134.0888
| 65 |  | 1.2
[9 empty] | CLOCKING+IDLE | 615.7636 | 7 | 0 | 0 | 622.7636
[9 empty] | BASELINE | 5051.9907 | 414.2336 | 257.9862 | 32.6418 | 5756.8523
SS3_Final_Leakage_working.xls |  | 2.865 |  | CVDD | CVDD1 | DVDD15 | DVDD18
Baseline |  | 3.1701 |  | 5051.9907 | 414.2336 | 257.9862 | 32.6418 |  | ACTIVITY | 0 | 0 | 0 | 0 | 0
2.8337
Leakge Scaling x | 3.1387 | 3.1387 |  | CVDD | CVDD1 | DVDD15 | DVDD18
Leakage Total |  |  |  | 4436.2272 | 407.2336 | 257.9862 | 32.6418
Baseline Leakage cvdd11 |  |  |  | 1362.8525 | 100.8075 | 257.9862 | 32.6418
Baseline Leakage cvdd12 |  |  |  | 0 | 0 | 0 | 0
Adjustment Pading
TSS6_Leakage.xls |  |  |  | cvdd | cvdd1 | cvdd11 | cvdd12 | cvdd1
Power Domain Leakage Total |  |  |  | 50.5335 | 28.9375 |  | 0
SS2Leakage_excel.xls --> |  | Leakage on SS2 at 25C
|  | CVDD @ 25C | CVDD1 @ 25C
0 PD Always ON |  | NA | NA |  |  | NA |  | NA
1 PD_DEBUG_TRC_LEAK |  | 3 | 1.5844 |  |  | 6.113 | 0 | 1.1626
2 PD_PASS_LEAK |  | 68.7733 | 17.9741 | 0 | 0 | 60.5805 | 0 | 16.089
3 PD_PCIE_LEAK |  | 36.5186 | 0.62268 | 0 | 0 | 32.0885 | 0 | 0.5884
4 PD_SRIO_LEAK |  | 19.8626 | 2.0416 | 0 | 0 | 19.948 |  | 1.6707
5 PD_Hyperlink_LEAK |  | 1.6638 | 0.28253 | 0 | 0 | 0.1956 |  | 0.2544
6 NA_BASELINE_LEAK |  | NA | NA |  |  | NA |  | NA
7 MSMC_LEAK |  | 15.1931 | 3.4752 | 0 | 0 | 16.9735 | 0 | 15.0645
8 PD_RAC_TAC_LEAK |  | 77.4275 | 36.3107 | 0 | 0 | 55.9445 | 0 | 31.8185
9 PD_FFTC_LEAK |  | 45.8938 | 4.0489 | 0 | 0 | 49.028 | 0 | 3.4565
10 PD_AIF2_LEAK |  | 4.58 | 6.3577 | 0 | 0 | 10.3985 | 0 | 5.1869
11 PD_TCP3D_A_LEAK |  | 17.25 | 3.1795 | 0 | 0 | 0.1448 | 0 | 2.6898
12 PD_VCP_BCD_LEAK |  | 7 | 1.8977 | 0 | 0 | -0.6644 | 0 | 1.562
13 NA_BASELINE_LEAK |  | NA | NA |  |  | NA | 0 | NA
14 PD_GEM1_LEAK |  | 24.5944 | 10.8419 | 14.6535 | 9.67 | 14.6535 | 0 | 9.67
15 PD_GEM2_LEAK |  | 13.5591 | 10.5792 | 15.285 | 9.3685 | 15.285 | 0 | 9.3685
16 PD_GEM3_LEAK |  | 27.1166 | 11.06 | 20.595 | 9.899 | 20.595 | 0 | 9.899
17 PD_TCP3d_B_LEAK |  | 3 | 3.128 | 0 | 0 | 1.0045 |  | 2.6346
18 PD_BCP_LEAK |  | 76.4578 | 10.7874 | 0 | 0 | 76.481 |  | 10.782
NOLK_SS2_MSMC_working.xls
Leakage for 7 and 14-16 PD |  | 80.4631 | 35.9562 |  |  | 9130.5919 | 666.7462 | 0.93195
Leakage+Clocking for 7, 14-16 |  | 136.11 | 36.66 |  |  | 9797.3381
Clocking for 7, 14-16 |  | 55.6469
|  |  |  | cvdd | CVDD1 | CVDD15 | CVDD18
Total Clocking |  |  |  | 615.7636 | 7 | 0 | 0
TT1Activity_working_excel.xls
Min Clocking Select |  |  |  | 511 | 7 | 0 | 0
Min Clocking cvdd11 |  |  |  | 511 | 7
Min Clocking cvdd12
Peripheral Clocking Select |  |  |  | 49.1167 | 0 | 0 | 0
Peripheral Idle + Clocking cvdd11 |  |  |  | 49.1167 | 0 | 0 | 0
Peripheral Clocking cvdd12 |  |  |  | 0 | 0 | 0 | 0
All Soft Scenario Comparison with Design
|  |  | CVDD | CVDD1 | DVDD15 | DVDD18 | Total
Required Total |  |  | 12.08 | 2 | 0.5 | 0.3 | 14.88
My Activity |  |  | 0 | 0 | 0 | 0 | 0
My Idle+clocking |  |  | 615.7636 | 7 | 0 | 0 | 622.7636
Everything BUT LEAKAGE |  |  | 615.7636 | 7 | 0 | 0 | 622.7636 | 10251
Room for Leakage |  |  | 11464.2364 | 1993 | 500 | 300 | 14257.2364 | 9745
Actuals | [5 empty] | Lek dvdd15 | 253.46 | 7945
Adjustment Padding | [5 empty] | Lek dvdd18 | 30.718 | 8451
13973.0584
[5 empty] | Cur CVDD | Cur CVDD1 |  | 3.8055
DUW 10.24 |  |  |  |  | 3186.9116 | 484.9191 | 3671.8307
AMR 10.08
CorePacs | Frequency |  |  | % SP Util | % CC Util |  |  |  | CorePacs
CorePac 0 | 1000 |  |  | 0 | 0 |  |  |  | CorePac 0 | 0 | 0 | - | - | 0
CorePac 1 |  |  |  | 0 | 0 |  |  |  | CorePac 1 | 0 | 0 | - | - | 0
CorePac 2 |  |  |  | 0 | 0 |  |  |  | CorePac 2 | 0 | 0 | - | - | 0
CorePac 3 |  |  |  | 0 | 0 |  |  |  | CorePac 3 | 0 | 0 | - | - | 0
| Frequency |  | Max CC | % Util CPU | % Util CC | % Util Idle
min | 800 |  | 100 | 0% | 0% | 100%
max | 1200 |  | 100 | 0% | 0% | 100%
|  |  | 100 | 0% | 0% | 100%
|  |  | 100 | 0% | 0% | 100%
SS2_GEM_AIF_Run1_Working.xls
Test Index | 6 | CPU | CVDD=1.1V | CVDD=1.2V | CVDD1 | DVDD15 | DVDD18
tggp0001_cc |  | tggp0001_cc | 246.222 | 0 | 2.0144
Max Power Test Indices
tggp7912 | 1 | tggp7912 | 670.701 | 0 | 2.9779
tggp7913 | 2 | tggp7913 | 840.236 | 0 | 5.6027
tggp3915 | 3 | tggp3915 | 306.756 | 0 | 2.1792
tggp0100 | 4 | tggp0100 | 702.341 | 0 | 2.6333
tggp0101 | 5 | tggp0101 | 938.07 | 0 | 3.201
tggp0102 | 6 | tggp0102 | 885.926 |  | 5.3531
tggp0103 | 7 | tggp0103 | 1061.722 |  | 5.8119
|  | Total CPU0 | 0 |  | 0
|  | Total CPU1 | 0 |  | 0
|  | Total CPU2 | 0 |  | 0
|  | Total CPU3 | 0 |  | 0
Conservative Est. of GEM Activity |  | 246.222 | 246.222 | SELECT | 0
On all the Co-processors |  | 123.111 |  | 1
Peripherals |  |  |  | %Utilization | %Writes | Bits/Status | %Switching | Units Used | Peripherals
DDR3 | 533 |  |  | 0 | 16 | 32 | 50 |  | DDR3 | 0 | 0 | 0 | 0 | 0
| Frequency | Bit Widths |  | DDR % Util | DDR % WR | DDR % RD | DDR % SW
| 200 | 16 |  | 0% | 16% | 84% | 50%
| 800 | 32
10 | 1066 | 64
SS2_DDR_SERDES.xls
| DDR |  | CVDD=1.1V | CVDD=1.2V | CVDD1 | DVDD15 | DVDD18
Idle
| Read | Base | 350 | 0 | 0 | 675
| Read | cpuF | 33.65 | 0 | 3.6448 | 16.99 | NA
| Read | ddrF | -118.356 | 0 | 3.5 | 8.716
| Read | bits | -207.6568 | 0 | 3.5 | NA
| Read Total |  | 57.6372 | 0 | 3.5 | 700.706
| Write | Base | 460 | 0 | 0 | 400
| Write | cpuF | 26.39 | 0 | 1.897 | 3.68 | NA
| Write | ddrF | -114.62 | 0 | 2 | -36.912
| Write | bits | -254.52 | 0 | 2 | NA
| Write Total |  | 117.25 | 0 | 2 | 366.768
| Grand Total |  | 0 | 0 | 0 | 0 | 0
| Check Total > 0 |  | 0 | 0 | 0 | 0 | 0
SRIO | 5 | 2 | DIO | 0 |  | Disabled | 50 |  | SRIO | 0 | 0 | 0 | - | 0
| Rate | Lanes | MP | SRIO % Util |  | Enable | SRIO % SW
| 3.125 | 1 | DIO | 0% |  | Enabled | 50%
| 5 | 2 |  |  |  | Disabled
3
4
SS2_SRIO_SERDES.xls
| SRIO |  | CVDD=1.1V |  | CVDD1 | DVDD15 | CVDD18
| Power Dom Leak |  | 155.9726 |  | 38.7016
| Power Dom Clock MP |  | 243.263 |  | 251.53 | 43.258
|  |  | 0 |  | 0 | 0
| Activity MP | Base | 75 |  | 3 | 25
| Activity MP | cpuF | 16.0182 |  | 0.371 | -11.479
| Activity MP | ioFreq | 7.8895 |  | 5.195 | 16.1273
| Activity MP | ports | -18.8656 |  | 4.8224 | -11.442
|  | MP Total | 80.0421 |  | 13.3884 | 18.2063
| Power Dom Leak |  | 155.9726 |  | 38.7016
| Power Dom Clock DIO |  | 224.421 |  | 252.71 | 42.649
|  | Total | 0 |  | 0 | 0
| MP vs DIO | Total | 0 |  | 0 | 0
| Activity DIO | Base | 75 |  | 10 | 45
| Activity DIO | cpuF | 52.571 |  | -4.254 | -3.195
| Activity DIO | ioFreq | 14.969 |  | 3.49 | -2.723
| Activity DIO | ports | -19.0636 |  | -1.3121 | -19.2796
|  | DIO Total | 123.4764 |  | 7.9239 | 19.8024
|  | Mode Select | 123.4764 |  | 7.9239 | 19.8024
| Grand Totals |  | 0 |  | 0 | 0
| Check Total > 0 |  | 0 |  | 0 | 0
AIF2 | 4x | 4 | CPRI_DIO | 0 |  | Disabled | 50 |  | AIF2 | 0 | 0 | 0 | - | 0
| Rate | Lanes | OBSAI_DIO | AIF % Util |  | Enable | AIF % SW
| 8x | 1 | OBSAI_CPPI | 0% |  | Enabled | 50%
| 4x | 2 | CPRI_DIO |  |  | Disabled
| 2x | 3 | CPRI_CPPI
| 4 | 4
5
6
SS2_GEM_AIF_Run1_Working.xls
| AIF |  | CVDD=1.1V | CVDD=1.2 | CVDD1 | DVDD15 | DVDD18
| Pwr Dom Leak |  | 140.69 | 0 | 43.0177
| Pwr Dom Clk+Idle |  | 333 | 0 | 346.94 | 93.762
|  | Idle Total | 0 |  | 0 | 0
Activity | OBSAI_DIO | Base | 1050 |  |  | 95
| OBSAI_DIO | cpuF | -31 |  | NA | 78.58
| OBSAI_DIO | ioFreq | 54.416 |  | NA | -36.154
| OBSAI_DIO | ports | 130.912 |  |  | 113.874
|  | Total | 1204.328 |  | 144 | 251.3
| OBSAI_CPPI | Base | 932 |  |  | 95
| OBSAI_CPPI | cpuF | 88.87 |  | NA | 91.19
| OBSAI_CPPI | ioFreq | 157.132 |  | NA | -17.562
| OBSAI_CPPI | ports | -20.7052 |  |  | 114.841
|  | Total | 1157.2968 |  | 144 | 283.469
| CPRI_DIO | Base | 1000 |  |  | 80
| CPRI_DIO | cpuF | -6.2 |  | NA | 84.4
| CPRI_DIO | ioFreq | 60.546 |  | NA | -27.551
| CPRI_DIO | ports | 156.754 |  |  | 121.007
|  | Total | 1211.1 |  | 144 | 257.856
| CPRI_CPPI | Base | 889 |  |  | 80
| CPRI_CPPI | cpuF | 84.36 |  | NA | 68.81
| CPRI_CPPI | ioFreq | 138.212 |  | NA | -15.833
| CPRI_CPPI | ports | 81.474 |  |  | 110.268
|  | Total | 1193.046 |  | 144 | 243.245
|  | Total | 1211.1 |  | 144 | 257.856
|  |  | 0 |  | 0 | 0
| Check Total > 0 |  | 0 |  | 0 | 0
NetCP |  |  | PA | 0 |  | Disabled | 50 |  | NetCP | 0 | 0 | 0 | - | 0
|  |  | PA | PASS % Util |  | Enable | PASS % SW
|  |  | PA+SA | 0% |  | Enabled | 50%
|  |  | PA+SGMII |  |  | Disabled
PA+SA+SGMII
Estimates | PASS |  | CVDD=1.1V | CVDD=1.2 | CVDD1 | DVDD15 | DVDD18
from
Jose | Pwr Dom Leak |  | 204.8833 | 0
Adding +10% | Pwr Dom Clk+Idle |  | 254
|  | Idle Total | 49.1167
Activity
|  | PA | 506
|  | SA | 78.1
|  | SGMII | 195.8
|  | Total | 506
|  | Total_en | 0
| Check Total > 0 |  | 0
PCIe |  |  |  | 0 | 20 | Disabled | 50 |  | PCIe | 0 | 0 | 0 | - | 0
|  |  | Enable | PCIe % Util | PCIe % WR | PCIe % RD | PCIe % SW
|  |  | Enabled | 0% | 20% | 80% | 50%
Disabled
TT1_SS2Activity_working_excel.xls
| PCIe |  | CVDD=1.1V | CVDD=1.2 | CVDD1 | DVDD15 | DVDD18
| Pwr Dom Leak |  | 172.6286 | 0 | 37.2827
| Pwr Dom Clk+Idle |  | 198.8 | 0 | 106.08 | 9.8546
|  | Idle Total | 0 |  | 0 | 0
Activity
| Write |  | 95.44 |  | 27.35 | 25.542
| Read |  | 87.99 | 0 | 27.217 | 24.69
|  | Total | 0 |  | 0 | 0
| Check Total > 0 |  | 0 |  | 0 | 0
HyperLink | 0 |  |  | 0 |  | Disabled | 50 |  | HyperLink | 0 | 0 | - | - | 0
|  |  | Enable | HyperLink % Util |  |  | MCM % SW
|  |  | Enabled | 0% |  |  | 50%
Disabled
TT1_SS2Activity_working_excel.xls
| Hyperlink |  | CVDD=1.1V | CVDD=1.2 | CVDD1 | DVDD15 | DVDD18
| Pwr Dom Leak |  | 137.7738 |  | 36.9425
| Pwr Dom Clk+Idle |  | 164.824 |  | 238.45 | 37.961
|  | Idle Total | 0 |  | 0 | 0
| Activity | Base | 190 |  | 40.358
|  | Cpuf | 2.2 |  | 20.26
|  | ioFreq | -88 |  | -40.358
|  | Total | 0 |  | 0
| Check Total > 0 |  | 0 |  | 0
SPI |  |  |  | 0 |  | Disabled |  |  | SPI | 0 | - | - | 0 | 0
|  |  | Enable | SPI % Util
|  |  | Enabled | 0%
Disabled
TT1_SS2Activity_working_excel.xls
| SPI |  | CVDD=1.1V | CVDD=1.2 | CVDD1 | DVDD15 | DVDD18
| Pwr Dom Leak |  | 0 | 0
| Pwr Dom Clk+Idle |  | 143.837 | 0 | 37.133 |  | 14.501
Idle Total
| Activity |  | 4.3796 |  |  |  | 14.501
|  | Total | 0 |  |  |  | 0
| Check Total > 0 |  | 0 |  |  |  | 0
UART |  |  |  | 0 |  | Disabled |  |  | UART | 0 | - | - | - | 0
|  |  | Enable | UART % Util
|  |  | Enabled | 0%
Disabled
TT1_SS2Activity_working_excel.xls
| TAC |  | CVDD=1.1V | CVDD=1.2 | CVDD1 | DVDD1_8 | DVDD3_3
| Pwr Dom Leak |  | 0
| Pwr Dom Clk+Idle |  | 136.817 |  | 37.176
Idle Total
| Activity |  | 11.069
|  | Total | 0
| Check Total > 0 |  | 0
Timer |  |  |  | 0 |  | Disabled | # of Timers | 4 | Timer | 0 | - | - | - | 0
|  |  | Enable | Timer % Util
|  |  | Enabled | 0%
Disabled
TT1_SS2Activity_working_excel.xls
| Timer |  | CVDD=1.1V | CVDD=1.2 | CVDD1 | DVDD1_8 | DVDD3_3
Pwr Dom Leak
| Pwr Dom Clk+Idle |  | 104.7205
Idle Total
| Activity |  | 2
|  | Total | 0
| Check Total > 0 |  | 0
I2C |  |  |  | 0 |  | Disabled |  |  | I2C | 0 | - | - | - | 0
|  |  | Enable | I2C % Util
|  |  | Enabled | 0%
Disabled
| I2C |  | CVDD=1.1V | CVDD=1.2 | CVDD1 | DVDD1_8 | DVDD3_3
Pwr Dom Leak
| Pwr Dom Clk+Idle |  | 170.46 |  | 59.555
Idle Total
| Activity |  | 10
|  | Total | 0
| Check Total > 0 |  | 0
MSMC |  |  |  | 0 |  | Disabled |  |  | MSMC | 0 | 0 | - | - | 0
|  |  | Enable | MSMC % Util
0, 6, 7, 13 - 16 |  |  | Enabled | 0%
0, 6 13 | 7, 14 - 16 |  | Disabled
NOLK_SS2_MSMC_new.xls
| MSMC |  | CVDD=1.1V | CVDD=1.2 | CVDD1 | DVDD1_8 | DVDD3_3
| Pwr Dom Leak |  | 151.3031 | 0 | 40.1352
|  | MSMC Idle | 134.188 |  | 36.682
|  | Idle Total | 0 |  | 0
Idle delta
| Activity |  | 412.701 | 0 | 2.1976
|  | Total | 0 |  | 0
| Check Total > 0 |  | 0 |  | 0
Navigator |  |  |  | 0 |  | Disabled |  |  | Navigator | 0 | 0 | - | - | 0
|  |  |  | QM % Util |  | Enabled
|  |  |  | 0% |  | Disabled
TT1_SS2Activity_working_excel.xls
| QM |  | CVDD=1.1V | CVDD=1.2 | CVDD1 | DVDD1_8 | DVDD3_3
| Pwr Dom Leak |  |  | 0
| Pwr Dom Clk+Idle |  | 135.441 | 0 | 36.792
Idle Total
| Activity | Base |  | 0
|  | 16 Pks | 70.2468 |  | 1.3562
|  | 100 Pks | 110.7064 |  | 2.723
|  | 400 Pks | 116.7738 |  | 2.5351
| Max Activity Power |  | 207.45 |  | 3.2362
Total
|  | Act Total | 0 |  | 0
| Check Total > 0 |  | 0 |  | 0
Coprocessors |  |  |  | %Utilization |  | Status
VCP2 |  |  |  | 0 |  | Disabled | # of VCPs | 0 | VCP2 | 0 | - | - | - | 0
|  |  | Enable | VCP2 % Util |  |  |  | 1
|  |  | Enabled | 0% |  |  |  | 2
|  |  | Disabled |  |  |  |  | 3
4
TT1_SS2Activity_working_excel.xls
| VCP2 |  | CVDD=1.1V | CVDD=1.2 | CVDD1 | DVDD15 | DVDD18
| VCP2 Pwr Dom Leak |  | 143.11 | 0 | 38.5577
| VCP2 Pwr Dom Clk+Idle |  | 144.489 | 0 | 39.749
|  | Total | 0 |  | 0
|  | Idle Enable | 0 | 0 | 0
|  | Activity | 10.5107 | 0 | 0
|  | Total | 0 | 0
| Check Total > 0 |  | 0 | 0
TCP3d |  |  |  | 0 | TCP3d_A | Disabled | TCP3d_B | Disabled | TCP3d | 0 | 0 | - | - | 0
|  |  |  | 0 | TCP3d_C | Disabled
|  |  | Enable | TCP3d % Util | TCP3d_C % Util
PD_18_Index |  |  | Enabled | 0% | 0%
0 |  |  | Disabled
| NOLK_SS2_TCP3de_FFTC.xls |  |  | TSS6_Activity_fixed.xls
TT1_SS2Activity_working_excel.xls
| TCP3d |  | CVDD=1.1V | CVDD=1.2 | CVDD1 | DVDD1_8 | DVDD3_3
| TCP3d_A Pwr Dom Leak |  | 153.36 |  | 39.8395
| TCP3d_A Pwr Dom Clk+Idle |  | 183.852 | 0 | 41.272
| TCP3d_B Pwr Dom Leak |  | 139.11 |  | 39.788
| TCP3d_B Pwr Dom Clk+Idle |  | 179.757 |  | 40.555
| TCP3d_C Pwr Dom Leak |  | 212.5678 |  | 47.4474
| TCP3d_C Pwr Dom Clk+Idle |  | 299.686 |  | 57.356
|  | Total | 0 | 0 | 0
| TCP3d_A Activity |  | 456.8359 | 0 | 5.3554
| TCP3d_B Activity |  | 462.798 |  | 3.1255
| TCP3d_C Activity |  | 383.447 |  | 4.6527
|  | Total | 0 |  | 0
| Check Total > 0 |  | 0 |  | 0
TCP3e |  |  |  | 0 | TCP3e | Disabled |  |  | TCP3e | 0 | - | - | - | 0
|  |  | Enable | TCP3e % Util
|  |  | Enabled | 0%
Disabled
TT1_SS2Activity_working_excel.xls
| TCP3e |  | CVDD=1.1V | CVDD=1.2 | CVDD1 | DVDD1_8 | DVDD3_3
| Pwr Dom Leak |  | 0 | 0
| Pwr Dom Clk+Idle |  | 144.637 | 0 | 37.771
Idle Total
| Activity |  | 70.1451 | 0 | 0
|  | Total | 0
| Check Total > 0 |  | 0
RAC |  |  |  | 0 | RAC_A | Disabled | RAC_B | Disabled | RAC | 0 | 0 | - | - | 0
|  |  | Enable | RAC % Util
|  |  | Enabled | 0%
Disabled
TT1_SS2Activity_working_excel.xls
| RAC |  | CVDD=1.1V | CVDD=1.2 | CVDD1 | DVDD1_8 | DVDD3_3
| RAC_A Pwr Dom Leak |  | 213.5375 | 0 | 60.8671
| RAC_A Pwr Dom Clk+Idle |  | 337.3 | 0 | 78.838
| RAC_B Pwr Dom Leak |  | 161.9192 |  | 48.7636
| RAC_B Pwr Dom Clk+Idle |  | 335.41 |  | 78.539
0
|  | Idle Enable | 0 | 0 | 0
| RAC_A Activity |  | 561.69 | 0 | 11.931
| RAC_B Activity |  | 560.39 |  | 11.496
|  | Total | 0 |  | 0
| Check Total > 0 |  | 0 |  | 0
TAC |  |  |  | 0 | TAC | Disabled |  |  | TAC | 0 | 0 | - | - | 0
|  |  | Enable | TAC % Util
|  |  | Enabled | 0%
Disabled
| TT1_SS2Activity_working_excel.xls |  |  | SS2_check1_TAC.xls
| TAC |  | CVDD=1.1V | CVDD=1.2 | CVDD1 | DVDD1_8 | DVDD3_3
| Pwr Dom Leak |  | 213.5375 | 0 | 48.7636
| Pwr Dom Clk+Idle |  | 253.88 | 0 | 74.746
|  | Idle Total | 0 |  | 0
| TAC Activity |  | 385.475 | 0 | 9.6326
|  | Total | 0 |  | 0
| Check Total > 0 |  | 0 |  | 0
FFTC |  |  |  | 0 | FFTC_A | Disabled | FFTC_B | Disabled | FFTC | 0 | 0 | - | - | 0
|  |  |  | 0 | FFTC_C | Disabled
|  |  | Enable | FFTC % Util | FFTC_C % Util
|  |  | Enabled | 0% | 0%
Disabled
| TT1_SS2Activity_working_excel.xls |  |  | TSS6_Activity_fixed.xls
| FFTC |  | CVDD=1.1V | CVDD=1.2 | CVDD1 | DVDD1_8 | DVDD3_3
| FFTC Pwr Dom Leak |  | 182.0038 | 0 | 40.7089
| FFTC Pwr Dom Clk+Idle |  | 278.94 | 0 | 43.062
| FFTC_B Pwr Dom Leak |  | 45.8938 |  | 4.0489
| FFTC_B Pwr Dom Clk+Idle |  | 273.57 |  | 56.683
FFTC_C Pwr Dom Leak
| FFTC_C Pwr Dom Clk+Idle |  | NA | 0 | NA
|  | Idle Enable | 0 | 0 | 0
| FFTC_A Activity |  | 641.8831 | 0 | 5.1373
| FFTC_B Activity |  | 631.5467 |  | 5.8064
| FFTC_C Activity |  | 410.677 |  | 2.6644
|  | Total | 0 |  | 0
| Check Total > 0 |  | 0 |  | 0
CorePac 1 RSA |  |  |  | 0 | RSA_A | Disabled | RSA_B | Disabled | CorePac 1 RSA | 0 | 0 | - | - | 0
CorePac 2 RSA |  |  |  | 0 | RSA_A | Disabled | RSA_B | Disabled | CorePac 2 RSA | 0 | 0 | - | - | 0
|  |  | Enable | RSA_CP1 % Util |  | RSA CP2 % Util
|  |  | Enabled | 0% |  | 0%
Disabled
TT1_SS2Activity_working_excel.xls
CorePac 1 | RSA |  | CVDD=1.1V | CVDD=1.2 | CVDD1 | DVDD1_8 | DVDD3_3
| Pwr Dom Leak |  | 160.7044 | 0 | 47.5019
| Pwr Dom Clk+Idle |  | 149.05 | 0 | 37.966
Idle Total
Activity
|  | RSA_A | 398.89 | 0 | 3.0632
|  | RSA_B | 400.32 | 0 | 2.7923
|  | Total | 0 |  | 0
| Check Total > 0 |  | 0 |  | 0
CorePac 2 | RSA |  | CVDD=1.1V | CVDD=1.2 | CVDD1 | DVDD1_8 | DVDD3_3
| Pwr Dom Leak |  | 149.6691 | 0 | 47.2392
| Pwr Dom Clk+Idle |  | 147.92 | 0 | 37.837
Idle Total
Activity
|  | RSA_A | 395.22 | 0 | 2.8298
|  | RSA_B | 398.52 | 0 | 2.8545
|  | Total | 0 |  | 0
| Check Total > 0 |  | 0 |  | 0
BCP |  |  |  | 0 | BCP | Disabled |  |  | BCP | 0 | 0 | - | - | 0
BCP % Util
|  |  | Enabled | 0%
Disabled
| TSS6_Activity_fixed.xls |  | TSS6_final.xls
| BCP |  | CVDD=1.1V | CVDD=1.2 | CVDD1 | DVDD1_8 | DVDD3_3
Pwr Dom Leak
Pwr Dom Clk+Idle
|  | Idle Total | NA
| Activity |  | 232.408 |  | 2.9857
|  | Total | 0 |  | 0
| Check Total > 0 |  | 0 |  | 0
[9 empty] | ACTIVITY | 0 | 0 | 0 | 0 | 0
[9 empty] | BASELINE | 5051.9907 | 414.2336 | 257.9862 | 32.6418 | 5756.8523
[9 empty] | TOTALS | 5051.9907 | 414.2336 | 257.9862 | 32.6418 | 5756.8523
Internal Spreadsheet Updates
Rev | Date | Update
Rev 0.0.0 | 2011-06-30 | Initial draft working copy
Rev 0.1.0 | 2011-07-29 | Initial Release
Rev 0.1.1 | 2011-08-03 | Changed leakage to factory limits
Rev 0.1.2 | 2011-08-05 | Updated the leakage scaling factor and change the Co-processor actvity power discounting to 2 functional units
Rev 0.1.3 | 2011-08-10 | Corrected the Idle in RAC and TAC to a/c for leakage of PD8 individually - A change of 77mW in savings and the GEM actvity test index to 6
Rev 1.0.1 | 2011-08-30 | Corrected the SPI DVDD18 voltage rail and updated the leakage ratio#
Fixed the var div ratio formula
Fixed formating and unlocked required cells
Fixed TAC actvity power numbers
Customer Release Notes
Rev | Date | Notes
Rev 0.0.0 | 2011-06-30 | Initial draft working copy
Rev 0.1.0 | 2011-07-29 | Initial Release
Rev 0.1.1 | 2011-08-03 | Fixed formating and unlocked required cells
Rev 0.1.2 | 2011-08-05 | Updated the co-processor activity with correct power equations accouting for CorePac Actvity
Rev 0.1.3 | 2011-08-19 | Updated leakage v/s actvity power ration
Rev 1.0.0 | 2011-11-07 | Initial Customer Release
Note on A52: Jayanth Rangaraju: Min_clk_act workbook
Note on A70: Jayanth Rangaraju: Note the current ca
Note on A89: Jayanth Rangaraju: Control Code
Note on A91: Jayanth Rangaraju: c64x Max CPU test Case SP-LOOP active
Note on A92: Jayanth Rangaraju: c64x Max CPU test Case
Note on A93: Jayanth Rangaraju: Activity Code - BDTI FIR Filter
Note on A94: Jayanth Rangaraju: c66x Power test with fixed point instr - w/ sploop, random data
Note on A95: Jayanth Rangaraju: c66xPower test with floating point instr - w/ sploop, random data
Note on A96: Jayanth Rangaraju: c66xPower test with fixed point instr - no sploop, random data
Note on A97: Jayanth Rangaraju: c66xPower test with floating point instr - no sploop, random data
Note on A497: Jayanth Rangaraju: 1 = TCP3d_C or FFTC_C or BCp is "Enabled
Note on A504: Jayanth Rangaraju: TCP3dA and TCP3dB are on different Power domains and controlled by different LPSC - so Idle power needs to be accounted individually.
Note on A558: Jayanth Rangaraju: Both RAC being in the same domain and share the same LPSC the Idle component should not be duplicated twice
Note on A612: Jayanth Rangaraju: Both FFTC being in the same domain and sharing the same LPSC the Idle component should not be duplicated twice
Note on B120: Jayanth Rangaraju: This has been accounted for in BASELINE Leakage
Note on B451: Jayanth Rangaraju: Just using Max power and not breakdown by packet
Note on B613: Jayanth Rangaraju: Both FFTC being in the same domain the Idle component should not be duplicated twice
Note on C13: Jayanth Rangaraju: 14.88W ratio
Note on C14: Jayanth Rangaraju: 16W Ratio
Note on C15: Jayanth Rangaraju: New 14.88 ratio
Note on C16: Jayanth Rangaraju: New 16
Note on C23: Jayanth Rangaraju Using Leakage at 25C on TT1 to remove from the Clk+Idle Component
Note on C24: Jayanth Rangaraju: Copy past values only from G:23 to G:39 with TDUT set to 25C
Note on C26: Jayanth Rangaraju: Found -ve hacked to +ve
Note on C35: Jayanth Rangaraju: Found -ve hacked to +ve
Note on C37: Jayanth Rangaraju: Found -ve hacked to +ve
Note on C42: Jayanth Rangaraju: Found -ve hacked to +ve
Note on C43: Jayanth Rangaraju: TSS6_Leakage.xls
Note on C48: Jayanth Rangaraju: This gets added to total clocking number for cvdd
Note on C324: Jayanth Rangaraju: Always ON PD. This Idle power has been accounted for in Leakage + Min Clock
Note on C349: Jayanth Rangaraju: Always ON PD. This Idle power has been accounted for in Leakage + Min Clock
Note on C374: Jayanth Rangaraju: Always ON PD. This Idle power has been accounted for in Leakage + Min Clock
Note on C399: Jayanth Rangaraju: Always ON PD. This Idle power has been accounted for in Leakage + Min Clock
Note on C449: Jayanth Rangaraju: Always ON PD. This Idle power has been accounted for in Leakage + Min Clock
Note on C481: Jayanth Rangaraju: Each VCP has its individual LPSC
Note on C533: Jayanth Rangaraju: Always ON PD. This Idle power has been accounted for in Leakage + Min Clock
Note on C641: Jayanth Rangaraju: RSAs are on PD13/14 and Idle power for them is accounted for in PD Leakage
Note on C655: Jayanth Rangaraju: RSAs are on PD13/14 and Idle power for them is accounted for in PD Leakage
Note on D24: Jayanth Rangaraju: Copy past values only from I23 to I:39 with TDUT set to 25C
Note on D43: Jayanth Rangaraju: TSS6_Leakage.xls
Note on D104: Jayanth Rangaraju: This value gets deducted from all co-processor activty numbers that have GEM Active (EXCEPT TCP3e and VCP)
Note on D122: Jayanth Rangaraju: Target Max total 400
Note on D128: Jayanth Rangaraju: Target Max total 490
Note on D155: Jayanth Rangaraju: Hack to get Max total to 100
Note on D165: Jayanth Rangaraju: Hack to get Max total to 130
Note on D205: Jayanth Rangaraju: Hack to get total to 1200
Note on D217: Jayanth Rangaraju: Hack to get total to 1200
Note on D272: Jayanth Rangaraju: PD 3 Leakage
Note on D297: Jayanth Rangaraju: PD5 Leakage
Note on D322: Jayanth Rangaraju: SPI is on the Always ON power domain
Note on D347: Jayanth Rangaraju: UART is on the Always ON power domain
Note on D351: Jayanth Rangaraju: Observed near 0 on TT1 and negitive on some case. Eqn from FF2 as a hack
Note on D372: Jayanth Rangaraju: UART is on the Always ON power domain
Note on D376: Jayanth Rangaraju: Observed each timer use about 2mA per timer. Hack as this is -ve for a few scenarios on TT1
Note on D397: Jayanth Rangaraju: I2C is part of the Always ON PD
Note on D401: Jayanth Rangaraju: All activity on I2C showing up as -ve due to temp errors. Hack to set it at 10mA
Note on D422: Jayanth Rangaraju: PD 7 Leakage
Note on D447: Jayanth Rangaraju: QM is on the Always ON PD
Note on D478: Jayanth Rangaraju: PD 12 leakage
Note on D479: Jayanth Rangaraju: Avg VCP Idle
Note on D503: Jayanth Rangaraju: PD 11 Leakage
Note on D505: Jayanth Rangaraju: PD 17 Leakage
Note on D512: Jayanth Rangaraju: NOLK_SS2_TCP3de_FFTC.xls
Note on D531: Jayanth Rangaraju: TCP3e is in PD 0 - the power of which is already accounted for in BASELINE leakage
Note on D556: Jayanth Rangaraju: PD 8 Leakage
Note on D558: Jayanth Rangaraju: PD 8 Leakage
Note on D584: Jayanth Rangaraju: TAC shares PD 8 with RAC
Note on D611: Jayanth Rangaraju: PD 9 Leakage
Note on D613: Jayanth Rangaraju: PD 9 Leakage
Note on D615: Jayanth Rangaraju:
Note on D616: Jayanth Rangaraju: Idle accounted in TCP3d section
Note on D639: Jayanth Rangaraju: Part of CorePac 1 i.e. PD 14
Note on D653: Jayanth Rangaraju: Part of CorePac 1 i.e. PD 14
Note on D681: Jayanth Rangaraju: Accounted for TCP3d section
Note on E7: Jayanth Rangaraju: 1 selects cvdd=1.1V 2 selects cvdd=1.2V* (*future use)
Note on E18: Jayanth Rangaraju: TSS6_Leakage.xls
Note on E54: Jayanth Rangaraju: Manual cal for SS2 511mW at 1000MHz 398mW at 800MHz
Note on E104: Jayanth Rangaraju: Select =1 -> 2 func units Select = 2 -> 1 func unit
Note on F18: Jayanth Rangaraju: TSS6_Leakage.xls
Note on F54: Jayanth Rangaraju: Constant for SS2 and TT1
Note on F155: Jayanth Rangaraju: hack to get the total max to 12
Note on F165: Jayanth Rangaraju: hack to get the total max to 12
Note on F209: Jayanth Rangaraju: HACK - found negitive values in spreadsheet
Note on F215: Jayanth Rangaraju: HACK - found negitive values in spreadsheet
Note on F221: Jayanth Rangaraju: HACK - found negitive values in spreadsheet
Note on F227: Jayanth Rangaraju: HACK - found negitive values in spreadsheet
Note on F639: Jayanth Rangaraju: Part of CorePac 1 i.e. PD 14
Note on F653: Jayanth Rangaraju: Part of CorePac 1 i.e. PD 14
Note on G7: Jayanth Rangaraju: Used to select Var Divider 1 selects cvdd=0.9V 2 selects cvdd=1.1V
Note on G18: Jayanth Rangaraju: TSS6_Leakage.xls
Note on G25: Jayanth Rangaraju: part of BASELINE
Note on G122: Jayanth Rangaraju: Target Total Max 700
Note on G128: Jayanth Rangaraju: Target max total 450
Note on G155: Jayanth Rangaraju: hack to get the total max to 45
Note on G165: Jayanth Rangaraju: hack to get the total max to 45
Note on G205: Jayanth Rangaraju: Hack to get the Total Max to 200
Note on G211: Jayanth Rangaraju: Hack to get the Total Max to 200
Note on G217: Jayanth Rangaraju: Hack to get the Total Max to 200
Note on G223: Jayanth Rangaraju: Hack to get the Total Max to 200
Note on H18: Jayanth Rangaraju: TSS6_Leakage.xls
Note on I68: Jayanth Rangaraju: TN estimate CVDD+CVDD1
Note on I69: Jayanth Rangaraju: current budget on CVDD + CVDD1 on Nyquist
Note on I70: Jayanth Rangaraju: Updated Ny limit
Note on J12: Jayanth Rangaraju: Sum of LEAKAGE plus CLOCKING+IDLE