## BOM Report
Filename: | #VALUE!
Variant: | 002
Generated: | 3/12/2019 11:23:58 AM
IWR1843BOOST
Designator | Quantity | Value | Description | PackageReference | PartNumber | Manufacturer | Alternate PartNumber | Alternate Manufacturer
!PCB | 1 |  | Printed Circuit Board |  | PROC051 | Any
C1, C13, C14, C33, C36, C54, C94 | 7 | 1uF | CAP, CERM, 1 uF, 16 V, +/- 10%, X7R, AEC-Q200 Grade 1, 0603 | 0603 | GCM188R71C105KA64D | MuRata
C2 | 1 | 0.1uF | CAP, CERM, 0.1 uF, 50 V, +/- 10%, X7R, AEC-Q200 Grade 1, 0402 | 0402 | CGA2B3X7R1H104K050BB | TDK
C3, C5, C7, C10, C12, C39, C47, C48, C51, C53, C56, C57, C84, C90 | 14 | 0.22uF | CAP, CERM, 0.22 µF, 16 V,+/- 10%, X7R, AEC-Q200 Grade 1, 0402 | 0402 | GCM155R71C224KE02D | MuRata
C4, C6, C11, C22 | 4 | 0.1uF | CAP, CERM, 0.1 uF, 16 V, +/- 10%, X7R, 0402 | 0402 | GCM155R71C104KA55D | MuRata
C8 | 1 | 0.1uF | CAP, CERM, 0.1 uF, 10 V,+/- 10%, X7S, 0201 | 0201 | GRM033C71A104KE14D | MuRata
C9, C15 | 2 | 4.7pF | CAP, CERM, 4.7 pF, 50 V, +/- 2%, C0G/NP0, 0402 | 0402 | GJM1555C1H4R7BB01D | MuRata
C16, C20, C42, C43, C49, C64, C67, C71, C75, C91, C92, C97 | 12 | 0.1uF | CAP, CERM, 0.1 µF, 10 V,+/- 10%, X7R, 0402 | 0402 | C0402C104K8RACTU | Kemet
C17, C40, C45, C52, C55, C58, C59, C65, C80, C95, C96, C98, C100, C102, C103, C104 | 16 | 10uF | CAP, CERM, 10 uF, 10 V, +/- 10%, X7R, 0805 | 0805 | GCM21BR71A106KE22L | MuRata
C18 | 1 | 0.47uF | CAP, CERM, 0.47 uF, 6.3 V, +/- 10%, X7R, 0402 | 0402 | JMK105B7474KVHF | Taiyo Yuden
C19, C37, C99, C105 | 4 | 22uF | CAP, CERM, 22 uF, 6.3 V, +/- 10%, X7R, AEC-Q200 Grade 1, 1206 | 1206 | CGA5L1X7R0J226M160AC | TDK
C21, C25 | 2 | 10uF | CAP, CERM, 10 uF, 25 V, +/- 20%, X7R, AEC-Q200 Grade 1, 1210 | 1210 | CGA6P1X7R1E106M250AC | TDK
C23, C27 | 2 | 0.047uF | CAP, CERM, 0.047 µF, 50 V,+/- 5%, X7R, 0603 | 0603 | 06035C473JAT2A | AVX
C24 | 1 | 4700pF | CAP, CERM, 4700 pF, 50 V, +/- 10%, X7R, AEC-Q200 Grade 1, 0402 | 0402 | GCM155R71H472KA37D | MuRata
C26 | 1 | 47uF | CAP, TA, 47 µF, 10 V, +/- 10%, SMD | 3528-21 | T491B476K010AT | Kemet
C28, C34, C77, C78, C82 | 5 | 0.1uF | CAP, CERM, 0.1 uF, 16 V, +/- 10%, X7R, 0402 | 0402 | 0402YC104KAT2A | AVX
C29, C30, C31 | 3 | 22uF | CAP, CERM, 22 uF, 16 V, +/- 10%, X7R, 1210 | 1210 | GCM32ER71C226KE19L | MuRata
C32, C79 | 2 | 4.7uF | CAP, CERM, 4.7 µF, 25 V,+/- 10%, X7R, AEC-Q200 Grade 1, 0805 | 0805 | CGA4J1X7R1E475K125AC | TDK
C35, C46, C81 | 3 | 10uF | CAP, CERM, 10 uF, 16 V, +/- 10%, X7R, 0805 | 0805 | CL21B106KOQNNNE | Samsung Electro-Mechanics
C38, C60, C68 | 3 | 22uF | CAP, CERM, 22 uF, 6.3 V, +/- 10%, X7R, AEC-Q200 Grade 1, 1206 | 1206 | GCM31CR70J226KE23L | MuRata
C41, C61, C62, C76 | 4 | 1uF | CAP, CERM, 1 uF, 10 V, +/- 10%, X7S, AEC-Q200 Grade 1, 0402 | 0402 | GCM155C71A105KE38D | MuRata
C44 | 1 | 47uF | CAP, CERM, 47 uF, 6.3 V, +/- 10%, X7R, AEC-Q200 Grade 1, 1210 | 1210 | GCM32ER70J476KE19L | MuRata
C50, C66, C69 | 3 | 0.01uF | CAP, CERM, 0.01 µF, 16 V,+/- 10%, X7R, 0402 | 0402 | C0402C103K4RACTU | Kemet
C63, C70 | 2 |  | Cap Ceramic 8pF 50V C0G 0.5pF SMD 0402 125C Paper T/R | 0402 | GCM1555C1H8R0DA16D | Murata Electronics North America
C72, C73, C101 | 3 | 0.01uF | CAP, CERM, 0.01 uF, 25 V, +/- 10%, X7R, 0402 | 0402 | GCM155R71E103KA37D | MuRata
C74, C86 | 2 | 2.2uF | CAP, CERM, 2.2 uF, 10 V, +/- 10%, X7S, 0402 | 0402 | C1005X7S1A225K050BC | TDK
C85 | 1 | 1uF | CAP, CERM, 1 uF, 6.3 V, +/- 20%, X7R, 0402 | 0402 | GRM155R70J105MA12D | MuRata
C87, C89 | 2 | 2.2uF | CAP, CERM, 2.2 uF, 6.3 V, +/- 10%, X7R, AEC-Q200 Grade 1, 0603 | 0603 | GCM188R70J225KE22D | MuRata
C88 | 1 | 33pF | CAP, CERM, 33 pF, 50 V, +/- 5%, C0G/NP0, 0402 | 0402 | C0402C330J5GAC | Kemet
C93 | 1 | 22uF | CAP, CERM, 22 µF, 25 V,+/- 20%, X5R, AEC-Q200 Grade 3, 0805 | 0805 | GRT21BR61E226ME13L | MuRata
D2 | 1 | V | Diode, Schottky, V, 0.01 A, SOD-882 | SOD-882 | SMS3923-040LF | Skyworks Solutions
D5 | 1 | Green | LED, Green, SMD | 0402 | APHHS1005CGCK | Kingbright
DS1, DS2 | 2 | Red | LED, Red, SMD | SMD, 2-Leads, Body 1.3x0.8mm | LS L29K-G1J2-1-Z | OSRAM
DS3, DS4 | 2 | Yellow | LED, Yellow, SMD | 1.6x0.8mm | SML-E12Y8WT86 | Rohm
F1 | 1 |  | Fuse, 5 A, 32VAC/VDC, SMD | 1206 | 0440005.WR | Littelfuse
J1 | 1 |  | Receptacle, 0.5 mm, 30x2, Gold, TH | Receptacle, 0.5 mm, 30x2, TH | QSH-030-01-L-D-A | Samtec
J2 | 1 |  | UMC Straight Jack Receptacle, 50 Ohm, Gold, SMT | UMC Straight Jack Receptacle, SMT | 128-0711-201 | Cinch Connectivity
J3 | 1 |  | Terminal Block, 3.5mm, 3x1, Tin, R/A, TH | Terminal Block, 3.5mm, 3x1, TH | OSTTE030161 | On-Shore Technology
J5, J6 | 2 |  | Receptacle, 2.54mm, 10x2, Gold with Tin tail, SMT | Receptacle, 2.54mm, 10x2, SMT | SSM-110-S-DV | Samtec
J8 | 1 |  | Connector, Receptacle, Micro-USB Type B, R/A, Bottom Mount SMT | Micro USB receptacle | 105017-0001 | Molex
L1 | 1 | 2.2uH | Inductor, Shielded, Composite, 2.2 µH, 9.2 A, 0.01 ohm, AEC-Q200 Grade 1, SMD | 5.3x31.x5.5mm | XAL5030-222MEB | Coilcraft
L2, L3 | 2 | 470nH | Inductor, Shielded, 470 nH, 4.7 A, 0.021 ohm, SMD | 1008 | DFE252012PD-R47M | MuRata Toko
L4 | 1 | 1uH | Inductor, Shielded, 1 uH, 3.8 A, 0.035 ohm, AEC-Q200 Grade 1, SMD | 1008 | DFE252012PD-1R0M | MuRata Toko
L5, L6, L10 | 3 | 100nH | Inductor, Wirewound, Ferrite, 100 nH, 2.85 A, 0.024 ohm, AEC-Q200 Grade 1, SMD | 3.2x2.2x2.5mm | NLCV32T-R10M-EFRD | TDK
L7 | 1 | 600 ohm | Ferrite Bead, 600 ohm @ 100 MHz, 4 A, 2220 | 2220 | HI2220P601R-10 | Laird-Signal Integrity Products
L8, L9 | 2 | 120 ohm | Ferrite Bead, 120 ohm @ 100 MHz, 1.9 A, 0603 | 0603 | BLM18KG121TH1D | MuRata
LBL1 | 1 |  | Thermal Transfer Printable Labels, 0.650" W x 0.200" H - 10,000 per roll | PCB Label 0.650 x 0.200 inch | THT-14-423-10 | Brady
P6 | 1 |  | DC Power Jack, R/A, TH | DC Power Jack, R/A, TH | PJ-051AH | CUI Inc.
Q1, Q2 | 2 | 100V | MOSFET, N-CH, 100 V, 0.17 A, SOT-23 | SOT-23 | BSS123 | Fairchild Semiconductor |  | None
R1, R2, R4, R5, R6, R7, R10, R17, R18, R19, R20, R22, R23, R24, R25, R27, R28, R29, R30, R31, R32, R35, R36, R48, R49, R50, R51, R52, R53, R58, R59, R60, R62, R63, R64, R65, R66, R67, R69, R70, R71, R72, R75, R76, R94, R104, R105, R106, R111, R136, R162, R163, R165, R167, R168, R198, R199, R201 | 58 | 0 | RES, 0, 5%, 0.05 W, 0201 | 0201 | CRCW02010000Z0ED | Vishay-Dale
R3, R13, R14, R15, R16, R41, R43, R73, R74, R86, R89, R91, R98, R113, R155, R158, R194, R197, R208 | 19 | 10.0k | RES, 10.0 k, 1%, 0.063 W, AEC-Q200 Grade 0, 0402 | 0402 | CRCW040210K0FKED | Vishay-Dale
R11, R12, R37, R78, R107, R128, R129, R141, R152, R196, R200 | 11 | 0 | RES, 0, 5%, 0.1 W, AEC-Q200 Grade 0, 0402 | 0402 | ERJ-2GE0R00X | Panasonic
R34, R156 | 2 | 0 | RES, 0, 5%, 0.75 W, AEC-Q200 Grade 0, 2010 | 2010 | CRCW20100000Z0EF | Vishay-Dale
R38 | 1 | 47.5k | RES, 47.5 k, 1%, 0.063 W, AEC-Q200 Grade 0, 0402 | 0402 | CRCW040247K5FKED | Vishay-Dale
R39, R40, R42, R44, R45 | 5 | 33.2 | RES, 33.2, 1%, 0.05 W, 0201 | 0201 | CRCW020133R2FNED | Vishay-Dale
R47, R81, R119, R120, R121, R143, R144, R148, R149, R157, R189 | 11 | 0 | RES, 0, 5%, 0.063 W, AEC-Q200 Grade 0, 0402 | 0402 | CRCW04020000Z0ED | Vishay-Dale
R54, R55, R56, R57, R179, R180, R181, R182, R183, R184 | 10 | 20.0 | RES, 20.0, 1%, 0.05 W, 0201 | 0201 | CRCW020120R0FNED | Vishay-Dale
R61 | 1 | 10.0k | RES, 10.0 k, 1%, 0.1 W, 0402 | 0402 | ERJ-2RKF1002X | Panasonic
R68, R77, R79, R80, R154 | 5 | 100 | RES, 100, 5%, 0.1 W, AEC-Q200 Grade 0, 0402 | 0402 | ERJ-2GEJ101X | Panasonic
R82, R142, R186 | 3 | 10k | RES, 10 k, 5%, 0.063 W, AEC-Q200 Grade 0, 0402 | 0402 | CRCW040210K0JNED | Vishay-Dale
R84 | 1 | 100k | RES, 100 k, 5%, 0.063 W, AEC-Q200 Grade 0, 0402 | 0402 | CRCW0402100KJNED | Vishay-Dale
R85, R87 | 2 | 61.9 | RES, 61.9, 1%, 0.063 W, AEC-Q200 Grade 0, 0402 | 0402 | CRCW040261R9FKED | Vishay-Dale
R88, R96, R114 | 3 | 82.5k | RES, 82.5 k, 1%, 0.063 W, AEC-Q200 Grade 0, 0402 | 0402 | CRCW040282K5FKED | Vishay-Dale
R90, R103, R117, R202 | 4 | 360 | RES, 360, 5%, 0.1 W, AEC-Q200 Grade 0, 0402 | 0402 | ERJ-2GEJ361X | Panasonic
R92, R95, R99 | 3 | 7.87k | RES, 7.87 k, 1%, 0.063 W, AEC-Q200 Grade 0, 0402 | 0402 | CRCW04027K87FKED | Vishay-Dale
R93, R101, R112 | 3 | 750 | RES, 750, 1%, 0.063 W, AEC-Q200 Grade 0, 0402 | 0402 | CRCW0402750RFKED | Vishay-Dale
R110, R138, R172, R173 | 4 | 100k | RES, 100 k, 1%, 0.063 W, AEC-Q200 Grade 0, 0402 | 0402 | CRCW0402100KFKED | Vishay-Dale
R116, R160 | 2 | 510 | RES, 510, 5%, 0.1 W, AEC-Q200 Grade 0, 0402 | 0402 | ERJ-2GEJ511X | Panasonic
R118 | 1 | 220 | RES, 220, 5%, 0.063 W, AEC-Q200 Grade 0, 0402 | 0402 | CRCW0402220RJNED | Vishay-Dale
R122 | 1 | 12.1k | RES, 12.1 k, 0.1%, 0.063 W, AEC-Q200 Grade 0, 0402 | 0402 | ERA-2AEB1212X | Panasonic
R123, R124, R126, R127, R140 | 5 | 1.00k | RES, 1.00 k, 1%, 0.063 W, AEC-Q200 Grade 0, 0402 | 0402 | CRCW04021K00FKED | Vishay-Dale
R125 | 1 | 4.87k | RES, 4.87 k, 1%, 0.063 W, AEC-Q200 Grade 0, 0402 | 0402 | CRCW04024K87FKED | Vishay-Dale
R130, R133, R137, R161, R175 | 5 | 0 | RES, 0, 5%, 0.125 W, 0603 | 0603 | MCT06030Z0000ZP500 | Vishay/Beyschlag
R131, R132 | 2 | 3.3k | RES, 3.3 k, 5%, 0.063 W, AEC-Q200 Grade 0, 0402 | 0402 | CRCW04023K30JNED | Vishay-Dale
R134 | 1 | 49.9 | RES, 49.9, 1%, 0.063 W, AEC-Q200 Grade 0, 0402 | 0402 | CRCW040249R9FKED | Vishay-Dale
R139 | 1 | 4.87k | RES, 4.87 k, 0.1%, 0.062 W, AEC-Q200 Grade 0, 0402 | 0402 | ERA-2AEB4871X | Panasonic
R145 | 1 | 48.7k | RES, 48.7 k, 0.1%, 0.063 W, AEC-Q200 Grade 0, 0402 | 0402 | ERA-2AEB4872X | Panasonic
R146 | 1 | 4.42k | RES, 4.42 k, 0.1%, 0.063 W, AEC-Q200 Grade 0, 0402 | 0402 | ERA-2ARB4421X | Panasonic
R150 | 1 | 100 | RES, 100, 1%, 0.063 W, AEC-Q200 Grade 0, 0402 | 0402 | CRCW0402100RFKED | Vishay-Dale
R151, R153 | 2 | 330k | RES, 330 k, 1%, 0.063 W, AEC-Q200 Grade 0, 0402 | 0402 | CRCW0402330KFKED | Vishay-Dale
R170, R171 | 2 | 2.94k | RES, 2.94 k, 1%, 0.063 W, AEC-Q200 Grade 0, 0402 | 0402 | CRCW04022K94FKED | Vishay-Dale
R174 | 1 | 30.0k | RES, 30.0 k, 1%, 0.063 W, AEC-Q200 Grade 0, 0402 | 0402 | CRCW040230K0FKED | Vishay-Dale
R193 | 1 | 26.1k | RES, 26.1 k, 1%, 0.063 W, AEC-Q200 Grade 0, 0402 | 0402 | CRCW040226K1FKED | Vishay-Dale
S1 | 1 |  | Switch, SPST, Slide, Off-On, 3 Pos, 0.1A, 20V, SMD | 6.7x9.09mm | 219-3MST | CTS Electrocomponents
S2 | 1 |  | Slide SW, SPDT 0.1A 50VDC | SW, 3.1x2.5x6 mm | CJS-1201TA | Copal Electronics
SW1, SW2 | 2 |  | Switch, SPST-NO, Off-Mom, 0.01 A, 32 VDC, SMD | 4.2x2.8mm | KMR243GLFG | C&K Components
TP1, TP3 | 2 |  | Test Point, Miniature, Black, TH | Black Miniature Testpoint | 5001 | Keystone
U1 | 1 |  | 2.3V-3.6V, 16M-BIT [x 1/x 2/x 4] CMOS FLASH Memory, WSON-8 | WSON-8 | MX25V1635FZNQ | Macronix International Co., LTD
U2 | 1 |  | IWR1843QAGABL, ABL0161B (FCBGA-161) | ABL0161B | IWR1843QAGABL | Texas Instruments |  | Texas Instruments
U3 | 1 |  | Automotive Fault Protected CAN Transceiver With Flexible Data-Rate, D0008A (SOIC-8) | D0008A | TCAN1042HGVDQ1 | Texas Instruments | TCAN1042HGVDRQ1 | Texas Instruments
U4 | 1 |  | Boost and Dual Buck Regulators With Diagnostic Functions, RHB0032N (VQFN-32) | RHB0032N | LP87702DRHBRQ1 | Texas Instruments |  | Texas Instruments
U5 | 1 |  | Automotive 3A High-Accuracy Low-Noise Low-Dropout (LDO) Voltage Regulator, RGR0020A (VQFN-20) | RGR0020A | TPS7A5301QRGRRQ1 | Texas Instruments
U6 | 1 |  | Tiva C Series Microcontroller, 1024 KB Flash, 256 KB SRAM, 12 Bit, 20 Channels, -40 to 105 degC, 128-Pin TQFP (PDT), Green (RoHS & no Sb/Br), Tray | PDT0128A | TM4C1294NCPDTT3 | Texas Instruments
U7 | 1 |  | Precision Micropower Shunt Voltage Reference, 0.5% accuracy, 2.5 V, 15 ppm / degC, 15 mA, -40 to 125 degC, 3-pin SOT-23 (DBZ), Green (RoHS & no Sb/Br) | DBZ0003A | LM4040C25QDBZR | Texas Instruments
U8 | 1 |  | 2.5A, 36 V Synchronous, 2.1MHz, Automotive Step Down DC-DC Converter, RNL0022A (VQFN-HR-22) | RNL0022A | LM536253QRNLRQ1 | Texas Instruments | LM536253QRNLTQ1 | Texas Instruments
U10 | 1 |  | 4-Channel ESD Protection Array for High-Speed Data Interfaces, DRY0006A (USON-6) | DRY0006A | TPD4E004DRYR | Texas Instruments
U11 | 1 |  | Single Output High PSRR LDO, 1 A, Adjustable 1.2 to 5.5 V Output, 2.7 to 5.5 V Input, 8-pin SON (DRB), -40 to 125 degC, Green (RoHS & no Sb/Br) | DRB0008B | TPS79601DRBR | Texas Instruments
U12, U13 | 2 |  | 1.4V-Capable +/-0.5degC Temperature Sensor with Alert Function and I2C/SMBus interface in SOT-563, DRL0006A (SOT-OTHER-6) | DRL0006A | TMP112AIDRLR | Texas Instruments | TMP112AIDRLT | Texas Instruments
U14 | 1 |  | 10-Ohm Quad SPDT Analog Switch, RSV0016A (UQFN-16) | RSV0016A | TS3A5018RSVR | Texas Instruments |  | Texas Instruments
Y1 | 1 |  | Crystal, 40 MHz, 8pF, SMD | 3.2x2.5mm | CX3225SA40000D0PTWCC | Kyocera
Y2 | 1 |  | Crystal, 16 MHz, 15 ppm, 8 pF, AEC-Q200 Grade 1, SMD | 3.2x0.55x2.5mm | NX3225SA-16.000M-STD-CRS-2 | NDK
Z1, Z2, Z3, Z4, Z5, Z6, Z7, Z8 | 8 |  | Bumpon, Cylindrical, 0.312 X 0.200, Black | Black Bumpon | SJ61A1 | 3M
Z9, Z10, Z11 | 3 |  | MACHINE SCREW PAN PHILLIPS 6-32 |  | PMSSS 632 0038 PH | B&F Fastener Supply
Z12, Z13, Z14 | 3 |  | Nut, Hex, 5/16", Stainless Steel, 6-32 | Hex Nut | HNSS 632 | B&F Fastener Supply
Z15, Z16, Z17, Z18 | 4 |  | Aluminum Mounting Bracket |  | 625 | Keystone
Z19 | 1 |  | Cable, USB A Male to Micro B Male 3' |  | 3025010-03 | Qualtek Electronics Corporation
Z20, Z21 | 2 | 1x2 | Shunt, 100mil, Flash Gold, Black | Closed Top 100mil Shunt | SPC02SYAN | Sullins Connector Solutions
C83 | 0 | 10uF | CAP, CERM, 10 uF, 10 V, +/- 10%, X7R, 0805 | 0805 | GCM21BR71A106KE22L | MuRata
FID1, FID2, FID3, FID4, FID5, FID6 | 0 |  | Fiducial mark. There is nothing to buy or mount. | N/A | N/A | N/A
P1 | 0 |  | Header, 2.54 mm, 3x1, Tin, TH | Header, 2.54 mm, 3x1, TH | TSW-103-07-T-S | Samtec
P7 | 0 |  | Header, 100mil, 2x1, Gold, TH | 2x1 Header | TSW-102-07-G-S | Samtec
R8, R9, R21, R26, R33, R102, R108, R109, R135, R164, R166, R169 | 0 | 0 | RES, 0, 5%, 0.05 W, 0201 | 0201 | CRCW02010000Z0ED | Vishay-Dale
R46, R100, R147, R159, R188 | 0 | 0 | RES, 0, 5%, 0.063 W, AEC-Q200 Grade 0, 0402 | 0402 | CRCW04020000Z0ED | Vishay-Dale
R83 | 0 | 20 | RES, 20, 5%, 0.1 W, AEC-Q200 Grade 0, 0603 | 0603 | CRCW060320R0JNEA | Vishay-Dale
R97, R178 | 0 | 0 | RES, 0, 5%, 0.1 W, AEC-Q200 Grade 0, 0402 | 0402 | ERJ-2GE0R00X | Panasonic
R115 | 0 | 0 | RES, 0, 5%, 0.75 W, AEC-Q200 Grade 0, 2010 | 2010 | CRCW20100000Z0EF | Vishay-Dale
R177 | 0 | 10.0k | RES, 10.0 k, 1%, 0.063 W, AEC-Q200 Grade 0, 0402 | 0402 | CRCW040210K0FKED | Vishay-Dale
R190 | 0 | 10k | RES, 10 k, 5%, 0.063 W, AEC-Q200 Grade 0, 0402 | 0402 | CRCW040210K0JNED | Vishay-Dale
Notes:
Unless otherwise noted in the Alternate PartNumber and/or Alternate Manufacturer columns, all parts may be substituted with equivalents.