## Component Kit
CC1150EM 868/915 MHzPurchase list 3.0
This list is automatically linked up to the G:\06_TEKNISK\06H_Cadstar\purchase_library\PurchaseLib.xls
Enter columns in green
Ref. | Part name | Pcs/unit | Description | Manufacturer | Part number | Supplier | Ordering code | Alt. Manufacturer | Alt. Part number | Alt. Supplier | Alt. Ordering code | Comments
U1 | CC1150 | 1 | Single-chip transceiver | TI | CC1150 | TI | CC1150 |  |  |  |  | Supplied by Chipcon
C101 | C_1P0_0402_NP0_C_50 | 1 | Capacitor, 1p, 0402, NP0, +/-0.25pF 50V | Murata | GRM1555C1H1R0CZ01D
C102;C111 | C_1P5_0402_NP0_C_50 | 2 | Capacitor, 1p5, 0402, NP0, +-0.25pF, 50V | Murata | GRM1555C1H1R5CZ01D
C103 | C_3P3_0402_NP0_C_50 | 1 | Capacitor, 3p3, 0402, NP0, +-0.25pF, 50V | Murata | GRM1555C1H3R3CZ01D
C61 | C_2P2_0402_NP0_C_50 | 1 | Capacitor, 2p2, 0402, NP0, +-0.25pF, 50V | Murata | GRM1555C1H2R2CZ01
C51;C71 | C_27P_0402_NP0_J_50 | 2 | Capacitor, 27p, 0402, NP0, 5%, 50V | Murata | GRM1555C1H270JZ01D
C104;C105 | C_100P_0402_NP0_J_50 | 2 | Capacitor, 100p, 0402, NP0, 5% 50V | Murata | GRM1555C1H101JZ01D
C131;C151 | C_220P_0402_NP0_J_50 | 2 | Capacitor, 220p, 0402, NP0, 5%, 50V | Murata | GRM1555C1H221JA01D
C121 | C_10N_0402_X7R_K_25 | 1 | Capacitor, 10n, 0402, X7R, 10%, 25V
C31;C41 | C_100N_0402_X5R_K_10 | 2 | Capacitor, 100n, 0402, X5R, 10%, 10V | Murata | GRM155R71A104KA01D
C1 | C_1U_0805_X7R_K_16 | 1 | Capacitor, 1u, 0805, X7R, 10%, 16V | Murata | GRM21BR71C105KA01L | ELFA | 65-809-71
L1 | L_BEAD_102_0402 | 1 | EMI filter bead, 0402 1Kohms Tape GHz Band Gen Use | Murata | BLM15HG102SN1D | ACTE
L101;L111; L103; L104 | L_12N_0402_J | 4 | Inductor, 12n, 0402, ±5% | Murata | LQG15HS12NJ02D | ACTE
L102;L112 | L_18N_0402_J | 2 | Inductor, 18n, 0402, ±5% | Murata | LQG15HS18NJ02D | ACTE
R141 | R_56K_0402_F | 1 | Resistor, 56k ohms, 0402, ±1% | Koa | RK73H1ETTP5602F | ELFA | 60-488-96
P3 | SMA_SMD | 1 | SMA connector, straight SMD-mount | Hus-Tsan Group Taiwan | SMA-10V21-TGG | EC Partner A/S | SMA-10V21-TGG | Vitelec | 142-0711-201 | AFU
P1-2 | SMD_SOCKET_2X10 | 2 | SMD pinrow socket, .050 spacing, 2x10 | Samtec | SFM-110-02-SM-D-A-K-TR | Abacus |  |  |  | Freber, AFU, Arrow
X1 | X_26.000/10/10/10/16 | 1 | Crystal, 26.000MHz, AT-41CD2, 10/10ppm, 16pF ! Temp range -30∼+85 | NDK | AT-41CD2 | NDK France | AT-41CD2 26 MHz EXS00A-02094
28