## Sheet0
Bill of Materials
TI DESIGNS
TIDA-00200
Item | Qty | Reference | Part Description | Manufacturer | Manufacturer Part Number | Alternate Part | PCB Footprint | Note
1 | 2 | C1, C12 | Capacitor, Ceramic, 250V, [temp], [tol] | muRata | GRM42-6yyyxxxKvv |  | 1206 | Fitted
2 | 4 | C10, C19, C25, C27 | CAP, CERM, 0.1uF, 50V, +/-10%, X7R, 0603 | Kemet | C0603C104K5RACTU |  | 0603 | Fitted
3 | 1 | C11 | CAP, CERM, 1uF, 16V, +/-10%, X7R, 0805 | Kemet | C0805C105K4RACTU |  | 0805 | Fitted
4 | 2 | C15, C16 | CAP, CERM, 100pF, 50V, +/-5%, C0G/NP0, 0603 | Kemet | C0603C101J5GACTU |  | 0603 | Fitted
5 | 2 | C17, C18 | CAP, CERM, 1000pF, 50V, +/-10%, X7R, 0603 | Kemet | C0603C102K5RACTU |  | 0603 | Fitted
6 | 2 | C2, C13 | Capacitor, Ceramic Chip, 250V, ±10% | STD | STD |  | 1206 | Fitted
7 | 1 | C22 | Capacitor, multi pattern, SM 1210 to E case + F THole | Rubycon | 35ZL1200 12.5X20 |  | 0.492 inch | Fitted
8 | 1 | C23 | CAP, CERM, 1uF, 25V, +/-10%, X7R, 0805 | TDK | C2012X7R1E105K |  | 0805 | Fitted
9 | 1 | C24 | CAP, CERM, 0.1uF, 25V, +/-10%, X7R, 0805 | Kemet | C0805C104K3RACTU |  | 0805 | Fitted
10 | 1 | C26 | CAP, CERM, 0.01uF, 50V, +/-10%, X7R, 0603 | Kemet | C0603C103K5RACTU |  | 0603 | Fitted
11 | 1 | C28 | Capacitor, Ceramic Disc, 250WV, 4700pF, Y5U ±20% | Panasonic | DE2EKY472MA2BM01 |  | 0.236 x 0.315 | Fitted
12 | 2 | C3, C14 | Capacitor, Polyester, 400V, 10% | Panasonic | ECQ-E2104KB |  | 0.311 x 0.213 inch | Fitted
13 | 2 | C4, C5 | Capacitor, multi pattern, TH 0.080 to 0.200 | panasonic | EEUEB2D151 |  | 0.571 inch | Fitted
14 | 1 | C6 | Capacitor, Leaded, 0.10 uF, 275 VAC, X2 |  | B81130-C1104-Mxxx |  | 6x18mm | Fitted
15 | 4 | C7, C8, C20, C21 | CAP, CERM, 1uF, 25V, +/-10%, X7R, 1206 | Kemet | C1206C105K3RACTU |  | 1206 | Fitted
16 | 1 | C9 | Capacitor, Aluminum Electrolytic, vvV | Rubycon | 16ZL56 5X11 |  | 0.197 inch | Fitted
17 | 2 | D1, D12 | Rectifier, SMD Ultrafast Power, 600V 1A | On Semi | MURA160T3G |  | 403D | Fitted
18 | 2 | D2, D7 | Diode, Zener, 12V, yy-mA | Diodes | MMBZ5242BLT1 |  | SOT-23 | Fitted
19 | 2 | D3, D10 | Diode, UltraFast Rectifier, 1-A, 200-V | On Semi | MURA120T3 |  | 403A | Fitted
20 | 2 | D4, D11 | Diode, Schottky, 60V, 20A, TH | Vishay-Semiconductor | NTST40120CTG |  | TO-262 | Fitted
21 | 1 | D5 | Diode, Bridge Rectifier, 6 A, 400V | Fairchild | GBU604 |  | 0.880 x 0.140 inch | Fitted
22 | 8 | D6, D9, D13, D14, D15, D16, D17, D18 | Diode, Switching, 200mA, 100V, 300mW | Vishay-Liteon | BAS16 |  | SOT23 | Fitted
23 | 1 | D8 | Diode, Zener, 15V, yy-mA | Diodes | MMBZ5245BLT1 |  | SOT-23 | Fitted
24 | 1 | F1 | Fuse, TR5 Series, 6 slow, 250V | Wickmann | 370 1400 041 |  | 0.335 | Fitted
25 | 1 | J1 | Connector, AC Board mount, 9mm | Qualtek Electronics | 703W-00/54 |  | 1.97 x 0.79 inch | Fitted
26 | 1 | J2 | Terminal Block, 2-pin, 6-A, 3.5mm | OST | ED555/2DS |  | 0.27 x 0.25 inch | Fitted
27 | 1 | L1 | Inductor, Common Mode Choke, | GCI | GVTM1-472 |  | 1.400 x 0.820 inch | Fitted
28 | 1 | Q1 | Trans, NPN Midium Power, 300V 3A | Zetex | FZT657 |  | SOT223 | Fitted
29 | 2 | Q2, Q4 | Trans, NPN, xx-V, yy-mA, zz-W | On Semi | MMBT3904LT1G |  | SOT23 | Fitted
30 | 2 | Q3, Q5 | MOSFET, N-ch, 500-V, yy-A, 85-milliOhms | STD | STD |  | TO-220V | Fitted
31 | 2 | R1, R13 | RES, 20k ohm, 5%, 0.25W, 1206 | Vishay-Dale | CRCW120620K0JNEA |  | 1206 | Fitted
32 | 3 | R10, R20, R22 | RES, 10.0 ohm, 1%, 0.1W, 0603 | Vishay-Dale | CRCW060310R0FKEA |  | 0603 | Fitted
33 | 2 | R11, R24 | RES, 0.15 ohm, 5%, 0.25W, 1206 | Panasonic | ERJ-8RSJR15V |  | 1206 | Fitted
34 | 1 | R12 | RES, 12.4k ohm, 1%, 0.1W, 0603 | Vishay-Dale | CRCW060312K4FKEA |  | 0603 | Fitted
35 | 1 | R14 | RES, 86.6k ohm, 1%, 0.1W, 0603 | Vishay-Dale | CRCW060386K6FKEA |  | 0603 | Fitted
36 | 1 | R17 | RES, 200k ohm, 5%, 0.1W, 0603 | Vishay-Dale | CRCW0603200KJNEA |  | 0603 | Fitted
37 | 6 | R18, R19, R25, R28, R31, R32 | RES, 2.49k ohm, 1%, 0.1W, 0603 | Vishay-Dale | CRCW06032K49FKEA |  | 0603 | Fitted
38 | 6 | R2, R3, R5, R7, R15, R16 | RES, 200k ohm, 5%, 0.25W, 1206 | Vishay-Dale | CRCW1206200KJNEA |  | 1206 | Fitted
39 | 1 | R21 | RES, 4.99k ohm, 1%, 0.1W, 0603 | Vishay-Dale | CRCW06034K99FKEA |  | 0603 | Fitted
40 | 2 | R23, R27 | RES, 7.5k ohm, 5%, 0.1W, 0603 | Vishay-Dale | CRCW06037K50JNEA |  | 0603 | Fitted
41 | 1 | R26 | RES, 18.7k ohm, 1%, 0.1W, 0603 | Vishay-Dale | CRCW060318K7FKEA |  | 0603 | Fitted
42 | 3 | R30, R34, R35 | RES, 1.0k ohm, 5%, 0.1W, 0603 | Vishay-Dale | CRCW06031K00JNEA |  | 0603 | Fitted
43 | 1 | R33 | RES, 21.0k ohm, 1%, 0.1W, 0603 | Vishay-Dale | CRCW060321K0FKEA |  | 0603 | Fitted
44 | 2 | R36, R37 | RES, 0.01 ohm, 1%, 1W, 2512 | Vishay-Dale | WSL2512R0100FEA |  | 2512 | Fitted
45 | 1 | R38 | RES, 100 ohm, 5%, 0.1W, 0603 | Vishay-Dale | CRCW0603100RJNEA |  | 0603 | Fitted
46 | 2 | R4, R6 | RES, 100k ohm, 5%, 0.25W, 1206 | Vishay-Dale | CRCW1206100KJNEA |  | 1206 | Fitted
47 | 2 | R8, R29 | RES, 20k ohm, 5%, 0.1W, 0603 | Vishay-Dale | CRCW060320K0JNEA |  | 0603 | Fitted
48 | 1 | R9 | RES, 1.00Meg ohm, 1%, 0.25W, 1206 | Vishay-Dale | CRCW12061M00FKEA |  | 1206 | Fitted
49 | 2 | T1, T2 | Transformer, Flyback, 500uH, TH | GCI Technologies | G135067LF |  | 31.5x26.5x38.5mm | Fitted
50 | 11 | TP1, TP2, TP3, TP4, TP6, TP7, TP10, TP11, TP12, TP13, TP14 | Test Point, Miniature, Red, TH | Keystone | 5000 |  | Red Miniature Testpoint | Fitted
51 | 3 | TP5, TP8, TP9 | Test Point, Miniature, Black, TH | Keystone | 5001 |  | Black Miniature Testpoint | Fitted
52 | 1 | U1 | High Voltage Dual Interleaved Current Mode Controller, 16-pin TSSOP, Pb-Free | National Semiconductor | LM5032MTC/NOPB |  | MTC16 | Fitted
53 | 1 | U2 | IC, Precision Adjustable Shunt Regulator | TI | TL431DBVZ |  | SOT23-3 | Fitted
54 | 1 | U3 | IC, Precision Dual Operational Amplifiers | TI | TLC272CD |  | SO8 | Fitted
55 | 1 | U4 |  | QT Optoelectronics | H11A817B |  | 0.380 x 0.180 | Fitted