## Sheet1
Fitted | Quantity | Designator | Description | PartNumber | Manufacturer | RoHS | PackageReference
Fitted | 1 | C26 | CAP, CERM, 2200pF, 6.3V, +/-10%, X7R, 0402 | GRM155R70J222KA01D | MuRata | Y | 0402
Fitted | 1 | C30 | CAP, CERM, 10 µF, 10 V, +/- 10%, X7R, 0805 | GRM21BR71A106KE51L | MuRata | Y | 0805
Fitted | 1 | C7 | CAP, CERM, 1uF, 50V, +/-10%, X7R, 0603 | UMK107AB7105KA-T | Taiyo Yuden | Y | 0603
Fitted | 1 | C8 | CAP, CERM, 4.7uF, 6.3V, +/-10%, X5R, 0603 | GRM188R60J475KE19D | MuRata | Y | 0603
Fitted | 1 | D10 | LED, Green, SMD | 150060VS75000 | Wurth Elektronik eiSos | Y | LED_0603
Fitted | 1 | D11 | LED, Yellow, SMD | 150060YS75000 | Wurth Elektronik eiSos | Y | LED_0603
Fitted | 1 | D7 | Diode, Zener, 3.813V, 1 W, SMA | PTZTE253.6B | Rohm | Y | SMA
Fitted | 1 | D8 | LED, Green, SMD | LG L29K-G2J1-24-Z | OSRAM | Y | 1.7x0.65x0.8mm
Fitted | 1 | D9 | LED, Super Red, SMD | 150060SS75000 | Wurth Elektronik eiSos | Y | LED_0603
Fitted | 1 | H1 | Mounting bracket for PCC-SMP | PCC-SMP-CLIP | Omega | Y
Fitted | 1 | J1 | Circuit Board Thermocouple Connector, Miniature Size, Type K, Horizontal installation, TH | PCC-SMP-K-5-R | Omega | Y | 20.8x6.3x15.5 mm
Fitted | 1 | J3 | TERMINAL BLOCK 5.08MM VERT 2POS, TH | ED120/2DS | On-Shore Technology | Y | TERM_BLK, 2pos, 5.08mm
Fitted | 1 | J9 | Header (shrouded), 100 mil, 7x2, Gold plated, TH | SBH11-PBPC-D07-ST-BK | Sullins Connector Solutions | Y | 7x2 Shrouded Header
Fitted | 1 | R12 | RES, 390 ohm, 5%, 0.1W, 0603 | RC0603JR-07390RL | Yageo America | Y | 0603
Fitted | 1 | R13 | RES, 0 ohm, 5%, 0.063W, 0402 | CRCW04020000Z0ED | Vishay-Dale | Y | 0402
Fitted | 1 | R14 | RES, 3.24k ohm, 0.1%, 0.333W, 1206 | PFC-W1206R-12-3241-B | TT Electronics/IRC | Y | 1206
Fitted | 1 | R22 | RES, 47k ohm, 5%, 0.063W, 0402 | CRCW040247K0JNED | Vishay-Dale | Y | 0402
Fitted | 1 | RT1 | Temperature Sensor, 100ohm, TC=+3850ppm, TO-92, TH | 32209210 | Heraeus Sensor Technology |  | TO-92, 2pin
Fitted | 1 | TP3 | Test Point, Miniature, Red, TH | 5000 | Keystone | Y | Red Miniature Testpoint
Fitted | 1 | TP6 | Test Point, Multipurpose, Grey, TH | 5128 | Keystone | Y | Grey Multipurpose Testpoint
Fitted | 1 | U1 | Low-Power, Low-Noise, 24-Bit Analog-to-Digital Converter for Small Signal Sensors, RVA0016A | ADS1220IRVA | Texas Instruments | Y | RVA0016A
Fitted | 1 | U2 | Low Noise, Very Low Drift, Precision Voltage Reference, -40 to 125 degC, 8-pin MSOP (DGK), Green (RoHS & no Sb/Br) | REF5020IDGKT | Texas Instruments |  | DGK0008A
Fitted | 1 | U3 | Low Noise, High-Bandwidth PSRR Low-Dropout 150mA Linear Regulator, DSE0006A | TPS71733DSE | Texas Instruments | Y | DSE0006A
Fitted | 1 | U4 | MSP430FR5949 16 MHz Ultra-Low-Power Microcontroller featuring 64 KB FRAM, 2 KB SRAM, 33 IO, RHA0040B | MSP430FR5949IRHA | Texas Instruments | Y | RHA0040B
Fitted | 1 | U5 | Remote 16-Bit I2C and SMBus, Low-Power I/O Expander with Interrupt Output and Config Register, 1.65 to 5.5 V, -40 to 85 degC, 24-pin QFN (RTW), Green (RoHS & no Sb/Br) | TCA9535RTWR | Texas Instruments |  | RTW0024B
Fitted | 1 | Y1 | Crystal, Tuning Fork, 30kHz - 200kHz, SMD | MS3V-T1R | Micro Crystal AG |  | 6.7 x 1.40 mm
Fitted | 2 | C14, C18 | CAP, CERM, 1uF, 10V, +/-10%, X7R, 0603 | GRM188R71A105KA61D | MuRata | Y | 0603
Fitted | 2 | C20, C21 | CAP, CERM, 10uF, 6.3V, +/-10%, X7R, 0805 | GRM21BR70J106KE76L | MuRata | Y | 0805
Fitted | 2 | C24, C25 | CAP, CERM, 10pF, 50V, +/-5%, C0G/NP0, 0402 | GRM1555C1H100JA01D | MuRata | Y | 0402
Fitted | 2 | C3, C4 | CAP, CERM, 0.22uF, 6.3V, +/-10%, X5R, 0402 | GRM155R60J224KE01D | MuRata | Y | 0402
Fitted | 2 | C31, C32 | CAP, CERM, 0.1 µF, 100 V, +/- 10%, X7R, 1206 | 12061C104KAT2A | AVX | Y | 1206
Fitted | 2 | C5, C10 | CAP, CERM, 0.27uF, 6.3V, +/-10%, X5R, 0402 | GRM155R60J274KE01D | MuRata | Y | 0402
Fitted | 2 | D2, D3 | Diode, Switching, 70V, 0.215A, SOT-23 | BAV199-TP | Micro Commercial Components | Y | SOT-23
Fitted | 2 | D5, D6 | Diode, Schottky, 40V, 0.5A, SOD-123 | MBR0540T1G | ON Semiconductor | Y | SOD-123
Fitted | 2 | J4, J10 | Connector, Receptacle, 100mil, 10x2, Gold plated, TH | SSW-110-23-F-D | Samtec, Inc. | Y | HEADER, RECEPTACLE, 100mil, 10x2
Fitted | 2 | R1, R11 | RES, 10.0 ohm, 1%, 0.1W, 0603 | CRCW060310R0FKEA | Vishay-Dale | Y | 0603
Fitted | 2 | R15, R16 | RES, 100 k, 5%, 0.063 W, 0402 | CRCW0402100KJNED | Vishay-Dale | Y | 0402
Fitted | 2 | R2, R10 | RES, 2.00Meg ohm, 1%, 0.063W, 0402 | CRCW04022M00FKED | Vishay-Dale | Y | 0402
Fitted | 2 | R20, R21 | RES, 1.5k ohm, 5%, 0.063W, 0402 | CRCW04021K50JNED | Vishay-Dale | Y | 0402
Fitted | 2 | S1, S2 | Switch, Push Button, SMD | SKRKAEE010 | Alps | Y | 2.9x2x3.9mm SMD
Fitted | 2 | TP1, TP2 | Test Point, Multipurpose, White, TH | 5012 | Keystone | Y | White Multipurpose Testpoint
Fitted | 2 | TP4, TP5 | Test Point, Multipurpose, Black, TH | 5011 | Keystone | Y | Black Multipurpose Testpoint
Fitted | 3 | C13, C15, C16 | CAP, CERM, 2.2uF, 10V, +/-10%, X7R, 0603 | GRM188R71A225KE15D | MuRata | Y | 0603
Fitted | 3 | R17, R18, R19 | RES, 470, 5%, 0.063 W, 0402 | CRCW0402470RJNED | Vishay-Dale | Y | 0402
Fitted | 3 | R5, R6, R7 | RES, 47 ohm, 5%, 0.063W, 0402 | CRCW040247R0JNED | Vishay-Dale | Y | 0402
Fitted | 4 | C1, C2, C11, C12 | CAP, CERM, 1uF, 10V, +/-10%, X5R, 0402 | GRM155R61A105KE15D | MuRata | Y | 0402
Fitted | 4 | C6, C9, C28, C29 | CAP, CERM, 0.1uF, 50V, +/-10%, X7R, 0402 | C1005X7R1H104K050BB | TDK | Y | 0402
Fitted | 4 | D1, D4, D12, D13 | Diode, TVS, Uni, 13V, 600W, SMD, 2-Leads, Body 4x2.7mm, Height 1.1mm | PTVS13VP1UP_115 | NXP Semiconductor | Y | SMD, 2-Leads, Body 4x2.7mm, Height 1.1mm
Fitted | 4 | R3, R4, R8, R9 | RES, 499, 1%, 0.063 W, 0402 | CRCW0402499RFKED | Vishay-Dale | Y | 0402
Fitted | 5 | C17, C19, C22, C23, C27 | CAP, CERM, 0.1uF, 10V, +/-10%, X7R, 0402 | GRM155R71A104KA01D | MuRata | Y | 0402
Fitted | 5 | J2, J5, J6, J7, J8 | Header, 100mil, 3x1, Tin plated, TH | PEC03SAAN | Sullins Connector Solutions | Y | Header, 3 PIN, 100mil, Tin
Fitted | 5 | SH-J1, SH-J2, SH-J3, SH-J4, SH-J5 | Shunt, 100mil, Gold plated, Black | 969102-0000-DA | 3M | Y | Shunt
Fitted | 6 | FID1, FID2, FID3, FID4, FID5, FID6 | Fiducial mark. There is nothing to buy or mount. | N/A | N/A |  | Fiducial
Not Fitted | 0 | R23 | RES, 2.00Meg ohm, 1%, 0.063W, 0402 | CRCW04022M00FKED | Vishay-Dale | Y | 0402