## BOM Report
Bill of Materials |  |  | Bill of Materials For Variant [001] of PCB Document [Wireless Motor Monitor.PcbDoc]
Source Data From: |  | Wireless Motor Monitor.PcbDoc
Project: |  | Wireless Motor Monitor.PrjPcb
Variant: |  | 001
Creation Date: | 3/30/2015 | 1:22:10 PM
Print Date: | 42093 | 42093.5576
Footprint | Comment | LibRef | Designator | Description | Quantity
LIR2032 with Tabs | LIR2032 with tabs | LIR2032 with Tabs | BAT1 |  | 1
0402S | C1005X7R1H104K050BB | C1005X7R1H104K050BB | C1, C3, C4, C5, C6, C8, C9, C19, C23, C28 | CAP, CERM, 0.1 µF, 50 V, +/- 10%, X7R, 0402 | 10
0402S | CL05A106MP5NUNC | CL05A106MP5NUNC | C2, C7 | CAP, CERM, 10 µF, 10 V, +/- 20%, X5R, 0402 | 2
0402S | GRM1555C1E6R8CA01D | GRM1555C1E6R8CA01D | C10 | CAP, CERM, 6.8 pF, 25 V, +/- 5%, C0G/NP0, 0402 | 1
0402S | GRM1555C1H1R0BA01D | GRM1555C1H1R0BA01D | C12, C13, C15 | CAP, CERM, 1 pF, 50 V, +/- 10%, C0G/NP0, 0402 | 3
0402S | GRM1555C1E120JA01D | GRM1555C1E120JA01D | C14, C17, C18 | CAP, CERM, 12 pF, 25 V, +/- 5%, C0G/NP0, 0402 | 3
0402S | C1005X5R1C105K050BC | C1005X5R1C105K050BC | C16 | CAP, CERM, 1 µF, 16 V, +/- 10%, X5R, 0402 | 1
0603S | C0603C475K9PACTU | C0603C475K9PACTU | C20, C21 | CAP, CERM, 4.7 µF, 6.3 V, +/- 10%, X5R, 0603 | 2
1206L | GRM31CD80G107ME39L | GRM31CD80G107ME39L | C22 | CAP, CERM, 100 µF, 4 V, +/- 20%, X6T, 1206 | 1
0805L | C2012X5R1C226K125AC | C2012X5R1C226K125AC | C24 | CAP, CERM, 22 µF, 16 V, +/- 10%, X5R, 0805 | 1
0402L | C1005X7R1H104K050BB | C1005X7R1H104K050BB | C25, C30, C31 | CAP, CERM, 0.1 µF, 50 V, +/- 10%, X7R, 0402 | 3
0603L | C0603C475K9PACTU | C0603C475K9PACTU | C26 | CAP, CERM, 4.7 µF, 6.3 V, +/- 10%, X5R, 0603 | 1
0402L | C1005X7R1C103K | C1005X7R1C103K | C27 | CAP, CERM, 0.01 µF, 16 V, +/- 10%, X7R, 0402 | 1
0402 | C1005X5R1E105K050BC | C1005X5R1E105K050BC | C29 | CAP, CERM, 1 µF, 25 V, +/- 10%, X5R, 0402 | 1
0402 | GRM1555C1H100JA01D | GRM1555C1H100JA01D | C32, C33 | CAP, CERM, 10 pF, 50 V, +/- 5%, C0G/NP0, 0402 | 2
sod-323 | 1N4448WX-TP | 1N4448WX-TP | D1, D3 | Diode, Switching, 75 V, 0.25 A, SOD-323 | 2
SOD-523 | 1PS79SB70,115 | 1PS79SB70,115 | D2 | Diode, Schottky, 70 V, 0.07 A, SOD-523 | 1
FCI_20021111-00030x4 | 20021111-00030T4LF | 20021111-00030T4LF | J1 | Header, 1.27mm, 15x2, Au, TH | 1
FCI_20021111-00010 | 20021111-00010T4LF | 20021111-00010T4LF | J3 |  | 1
TE_5-146278-2 | 5-146278-2 | 5-146278-2 | J4, J6 | Header, 100mil, 2x1, Tin, TH | 2
Mill-Max_851-XX-006-10-001000 | 851-43-006-10-001000 | 851-43-006-10-001000 | J5 | Receptacle, 50mil, 6x1, Gold, TH | 1
0603_950 | BLM18HE152SN1D | BLM18HE152SN1D | L1 | Ferrite Bead, 1500 ohm @ 100 MHz, 0.5 A, 0603_950 | 1
0805_145 | CKS2125100M-T | CKS2125100M-T | L2 | Inductor, Multilayer, Ferrite, 10 µH, 0.11 A, 0.52 ohm, SMD | 1
IND_LQG15H | LQG15HN2N4S02D | LQG15HN2N4S02D | L3, L4, L5, L7 | Inductor, Multilayer, Air Core, 2.4 nH, 0.3 A, 0.16 ohm, SMD | 4
IND_LQG15H | LQG15HS6N8J02D | LQG15HS6N8J02D | L6 | Inductor, Multilayer, Air Core, 6.8 nH, 0.3 A, 0.24 ohm, SMD | 1
LPS4018 | LPS4018-223MLB | LPS4018-223MLB | L8 | Inductor, Shielded Drum Core, Ferrite, 22 µH, 0.83 A, 0.36 ohm, SMD | 1
0805_145 | MLZ2012N100LTD25 | MLZ2012N100LTD25 | L9 | Inductor, Multilayer, Ferrite, 10 µH, 0.11 A, 0.3 ohm, SMD | 1
Label_650x200 | Size: 0.65" x 0.20 " | THT-14-423-10 | LBL1 | Thermal Transfer Printable Labels, 0.650" W x 0.200" H - 10,000 per roll | 1
SOT-23L | BSS84-7-F | BSS84-7-F | Q1 | MOSFET, P-CH, -50 V, -0.13 A, SOT-23 | 1
SOT-23 | BSS123 | BSS123 | Q2 | MOSFET, N-CH, 100 V, 0.17 A, SOT-23 | 1
0402S | CRCW04020000Z0ED | CRCW04020000Z0ED | R1, R2, R12, R31, R32, R34 | RES, 0, 5%, 0.063 W, 0402 | 6
0402S | CRCW04021M00FKED | CRCW04021M00FKED | R3, R5, R13, R14 | RES, 1.00 M, 1%, 0.063 W, 0402 | 4
0402L | CRCW04021M00FKED | CRCW04021M00FKED | R15, R27 | RES, 1.00 M, 1%, 0.063 W, 0402 | 2
0402L | CRCW04024M99FKED | CRCW04024M99FKED | R16 | RES, 4.99 M, 1%, 0.063 W, 0402 | 1
0402S | CRCW0402100KFKED | CRCW0402100KFKED | R17 | RES, 100 k, 1%, 0.063 W, 0402 | 1
0402S | CRCW0402200KFKED | CRCW0402200KFKED | R18 | RES, 200 k, 1%, 0.063 W, 0402 | 1
0402L | CRCW04024M02FKED | CRCW04024M02FKED | R20 | RES, 4.02 M, 1%, 0.063 W, 0402 | 1
0402L | CRCW04027M87FKED | CRCW04027M87FKED | R21 | RES, 7.87 M, 1%, 0.063 W, 0402 | 1
0402L | CRCW04024M87FKED | CRCW04024M87FKED | R22 | RES, 4.87 M, 1%, 0.063 W, 0402 | 1
0402L | CRCW04027M50FKED | CRCW04027M50FKED | R23 | RES, 7.50 M, 1%, 0.063 W, 0402 | 1
0402L | CRCW04024M32FKED | CRCW04024M32FKED | R24 | RES, 4.32 M, 1%, 0.063 W, 0402 | 1
0402L | CRCW04025M76FKED | CRCW04025M76FKED | R25 | RES, 5.76 M, 1%, 0.063 W, 0402 | 1
DNY0008A | TPS22969DNY | TPS22969DNY | U1 | 5.5-V, 6-A, 4.4-mO On-Resistance Load Switch, DNY0008A | 1
RHB0032E | CC2650F128RHBR | CC2650F128RHBR | U2 | Ultra low-power ARM Cortex M3 2.4 GHz Radio MCU, Multi-Protocol, RSHB032E | 1
RGR0020A | BQ25570RGR | BQ25570RGR | U3 | Ultra Low Power Harvester Power Management IC with Boost Charger, and Nano-Powered Buck Converter, RGR0020A | 1
DGS0010A_L | TPL5100DGS | TPL5100DGS | U4 | Nano Power Programmable Timer, DGS0010A | 1
RGZ0048B | MSP430FR5969IRGZ | MSP430FR5969IRGZ | U6 | Mixed Signal Microcontroller, RGZ0048B | 1
CTS_403 | 403C11A24M00000 | 403C11A24M00000 | Y1 | Crystal, 24MHz, 10pF, SMD | 1
XTAL_MS3V-T1R | MS3V-T1R 32.768KHZ +/-20PPM 12.5PF | MS3V-T1R 32.768KHZ +/-20PPM 12.5PF | Y2, Y3 | Crystal, 32.768kHz, 12.5pF, SMD | 2
82
Approved |  | Notes

## Project Information
Project Full Path | C:\Kilby Labs\Leo Estevez Motor vibration sensor boards\Main Board\Final Version from Krypton\REV 1\REV 1\Wireless Motor Monitor.PrjPcb
Project Filename | Wireless Motor Monitor.PrjPcb
Variant Name | 001
Data-Source Filename | Wireless Motor Monitor.PcbDoc
Data-Source Full Path | C:\Kilby Labs\Leo Estevez Motor vibration sensor boards\Main Board\Final Version from Krypton\REV 1\REV 1\Wireless Motor Monitor.PcbDoc
Title | Bill of Materials For Variant [001] of PCB Document [Wireless Motor Monitor.PcbDoc]
Total Quantity | 82
Report Time | 1:22:10 PM
Report Date | 3/30/2015
Report Date & Tine | 3/30/2015 1:22:10 PM
Output Name | Bill of Materials
Output Type | BOM_PartType
Output Generator Name | BOM
Output Generator Description | Bill of Materials