## BOM Report
Bill of Materials |  |  | Bill of Materials For Variant [001] of PCB Document [PCB Piezotronics Sensor_EVM.PcbDoc]
Source Data From: |  | PCB Piezotronics Sensor_EVM.PcbDoc
Project: |  | PCB Piezotronics Sensor.PrjPcb
Variant: |  | 001
Creation Date: | 3/31/2015 | 10:38:58 AM
Print Date: | 42094 | 42094.4463
Footprint | Comment | LibRef | Designator | Description | Quantity
0402S | C1005X5R0J104K | C1005X5R0J104K | C1, C6 | CAP, CERM, 0.1 µF, 6.3 V, +/- 10%, X5R, 0402 | 2
0603S | UMK107AB7105KA-T | UMK107AB7105KA-T | C3, C9 | CAP, CERM, 1 µF, 50 V, +/- 10%, X7R, 0603 | 2
0603S | C0603C106M9PACTU | C0603C106M9PACTU | C4 | CAP, CERM, 10 µF, 6.3 V, +/- 20%, X5R, 0603 | 1
0402S | C1005X7R1C103K | C1005X7R1C103K | C5, C7, C8, C10, C11, C12 | CAP, CERM, 0.01 µF, 16 V, +/- 10%, X7R, 0402 | 6
FCI_20021311-00030x4 | 20021311-00030T4LF | 20021311-00030T4LF | P1 | Receptacle, 1.27 mm, 15x2, Au, TH | 1
0402S | CRCW04021M00FKED | CRCW04021M00FKED | R1 | RES, 1.00 M, 1%, 0.063 W, 0402 | 1
0402S | CRCW0402140KFKED | CRCW0402140KFKED | R8 | RES, 140 k, 1%, 0.063 W, 0402 | 1
0402S | CRCW040210K0FKED | CRCW040210K0FKED | R9 | RES, 10.0 k, 1%, 0.063 W, 0402 | 1
0402S | CRCW040230K1FKED | CRCW040230K1FKED | R10 | RES, 30.1 k, 1%, 0.063 W, 0402 | 1
0402S | CRCW04020000Z0ED | CRCW04020000Z0ED | R11, R13 | RES, 0, 5%, 0.063 W, 0402 | 2
0402S | CRCW0402100KFKED | CRCW0402100KFKED | R12, R14 | RES, 100 k, 1%, 0.063 W, 0402 | 2
0402S | CRCW0402100RFKED | CRCW0402100RFKED | R15 | RES, 100, 1%, 0.063 W, 0402 | 1
0402S | CRCW040290K9FKED | CRCW040290K9FKED | R16 | RES, 90.9 k, 1%, 0.063 W, 0402 | 1
0402S | ERJ-2RKF1001X | ERJ-2RKF1001X | R17, R20 | RES, 1.00 k, 1%, 0.1 W, 0402 | 2
0402S | CRCW040210M0FKED | CRCW040210M0FKED | R19 | RES, 10.0 M, 1%, 0.063 W, 0402 | 1
DNY0008A | TPS22969DNY | TPS22969DNY | U1 | 5.5-V, 6-A, 4.4-mO On-Resistance Load Switch, DNY0008A | 1
MF05A_M | LM95071CIMF | LM95071CIMF | U3 | SPI/MICROWIRE 13-Bit Plus Sign Temperature Sensor, 5-pin SOT-23 | 1
DDA0008E_N | TPS7A7002DDA | TPS7A7002DDA | U4 | Very Low Input, Very Low Dropout 3-Amp Regulator With Enable, DDA0008E | 1
MUA08A_L | LMP7716MM | LMP7716MM | U5 | 1.8V Precison, Dual Low Noise CMOS Input Op Amp | 1
DGK0008A_N | ADS8320E/2K5 | ADS8320E/2K5 | U6 | 16-Bit, High-Speed, 2.7V to 5V microPower Sampling ANALOG-TO-DIGITAL CONVERTER, DGK0008A | 1
TO-5-3 | 66192CPZ1 | 66192CPZ1 | U8 | Accelerometer, 350 pF, 10 kHz, TH | 1
31
Approved |  | Notes

## Project Information
Project Full Path | C:\Kilby Labs\Leo Estevez Motor vibration sensor boards\Sensor Board Buffalo Sensor\REV 10\PCB Piezotronics Sensor.PrjPcb
Project Filename | PCB Piezotronics Sensor.PrjPcb
Variant Name | 001
Data-Source Filename | PCB Piezotronics Sensor_EVM.PcbDoc
Data-Source Full Path | C:\Kilby Labs\Leo Estevez Motor vibration sensor boards\Sensor Board Buffalo Sensor\REV 10\PCB Piezotronics Sensor_EVM.PcbDoc
Title | Bill of Materials For Variant [001] of PCB Document [PCB Piezotronics Sensor_EVM.PcbDoc]
Total Quantity | 31
Report Time | 10:38:58 AM
Report Date | 3/31/2015
Report Date & Tine | 3/31/2015 10:38:58 AM
Output Name | Bill of Materials
Output Type | BOM_PartType
Output Generator Name | BOM
Output Generator Description | Bill of Materials