## BOM Report
Filename: | PMP10921 REVA BOM.xlsx |  |  |  | PMP10921
Variant: | 001 |  |  |  | A
Generated: | 1/29/2015
PMP10921 REV A Bill of Materials
Item # | Designator | Quantity | Value | PartNumber | Manufacturer | Description | Package
1 | C1 | 1 | 10uF | C3225X7R1H106M250AC | TDK | CAP, CERM, 10 µF, 50 V, +/- 20%, X7R, 1210 | 1210
2 | C2, C9, C10 | 3 | 1uF | C1608X7R1C105K | TDK | CAP, CERM, 1 µF, 16 V, +/- 10%, X7R, 0603 | 0603
3 | C3, C5, C6, C8 | 4 | 0.1uF | C1608X7R1H104K | TDK | CAP, CERM, 0.1 µF, 50 V, +/- 10%, X7R, 0603 | 0603
4 | C4 | 1 | 6.8uF | C3216X7R1E685M160AB | TDK | CAP, CERM, 6.8 µF, 25 V, +/- 20%, X7R, 1206 | 1206_190
5 | C7 | 1 | 18pF | C1608C0G1H180J | TDK | CAP, CERM, 18 pF, 50 V, +/- 5%, C0G/NP0, 0603 | 0603
6 | D1, D2 | 2 | Green | LTST-C190GKT | Lite-On | LED, Green, SMD | 1.6x0.8x0.8mm
7 | D3 | 1 | 30V | BAT54HT1G | ON Semiconductor | Diode, Schottky, 30 V, 0.2 A, SOD-323 | SOD-323
8 | J1, J3 | 2 |  | ED555/2DS | On-Shore Technology | Terminal Block, 6A, 3.5mm Pitch, 2-Pos, TH | 7.0x8.2x6.5mm
9 | J2 | 1 |  | PEC02SAAN | Sullins | Header, 100mil, 2x1, Tin, TH | Header, 2 PIN, 100mil, Tin
10 | L1 | 1 | 15uH | IHLP2020CZER150M5A | Vishay-Dale | Inductor, Shielded Drum Core, Powdered Iron, 15 µH, 1.6 A, 0.195 ohm, SMD | 5.18x3x5.5mm
11 | Q1 | 1 | 30V | Si7228DN | Vishay | MOSFET, N-CH, 30 V, 0.020 Ohm, Dual, 3.3x3.3mm | Powerpak 1212-8
12 | R1, R2 | 2 | 499 | CRCW0603499RFKEA | Vishay-Dale | RES, 499, 1%, 0.1 W, 0603 | 0603
13 | R3 | 1 | 9.31k | CRCW06039K31FKEA | Vishay-Dale | RES, 9.31 k, 1%, 0.1 W, 0603 | 0603
14 | R4 | 1 | 147k | CRCW0603147KFKEA | Vishay-Dale | RES, 147 k, 1%, 0.1 W, 0603 | 0603
15 | R5 | 1 | 0.05 | CRM0805-FW-R050ELF | Bourns | RES, 0.05, 1%, 0.25 W, 0805 | 0805
16 | R6 | 1 | 100 | CRCW0603100RFKEA | Vishay-Dale | RES, 100, 1%, 0.1 W, 0603 | 0603
17 | R7 | 1 | 49.9 | CRCW060349R9FKEA | Vishay-Dale | RES, 49.9, 1%, 0.1 W, 0603 | 0603
18 | R8 | 1 | 1.00Meg | CRCW06031M00FKEA | Vishay-Dale | RES, 1.00 M, 1%, 0.1 W, 0603 | 0603
19 | R9 | 1 | 10.0 | CRCW060310R0FKEA | Vishay-Dale | RES, 10.0, 1%, 0.1 W, 0603 | 0603
20 | R10 | 1 | 432k | CRCW0603432KFKEA | Vishay-Dale | RES, 432 k, 1%, 0.1 W, 0603 | 0603
21 | R11 | 1 | 37.4k | CRCW060337K4FKEA | Vishay-Dale | RES, 37.4 k, 1%, 0.1 W, 0603 | 0603
22 | R12 | 1 | 200k | CRCW0603200KFKEA | Vishay-Dale | RES, 200 k, 1%, 0.1 W, 0603 | 0603
23 | TP1, TP3, TP4, TP5, TP7 | 5 | Red | 5000 | Keystone | Test Point, Miniature, Red, TH | Red Miniature Testpoint
24 | TP2, TP6, TP8 | 3 | Black | 5001 | Keystone | Test Point, Miniature, Black, TH | Black Miniature Testpoint
25 | U1 | 1 |  | BQ24600RVAR | Texas Instruments | Standalone Synchronous Switch-Mode Charge Controller, 5 V, -40 to 85 degC, 16-pin VQFN (RVA), Green (RoHS & no Sb/Br) | RVA0016A