## EVM Assembly BOM
| Assembly Bill of Materials |  |  | Texas Instruments |  |  |  |  | Enter search term in cell K2 below
| Project Name: | LM74670 Full Bridge Rectifier TI Reference Design | [6 empty] | Search Findchips.com
| Project File: | LM74670_Reftifier.PrjPcb | [6 empty] | Search Digi-Key
| Base ID: | TIDA00858 | [6 empty] | Search Mouser
| Schematic Rev: | E1 | [6 empty] | Search Newark
| Assembly Variant: | 001 | [6 empty] | Search RS Components
| Build Quantity: | 100
| Generated: | 11/11/2015 5:59:57 PM
Item | Designator | Description | RoHS | Manufacturer | PartNumber | Quantity | Required | Supplier 1 | Supplier Part Number 1 | Supplier 2 | Supplier Part Number 2 | Alternate Manufacturer | Alternate PartNumber | Library Name | LibRef | Library List
1 | 1, 2, 3, 4 | Heatsink, Vertical-mount TO-220 |  | Fisher elektronik | SK104-xx | 4 | 400 | [6 empty] | PADSlegacy_Hardware.IntLib | HEATSINK_SK_104_SERIES
2 | AC+, LOAD+ | Standard Banana Jack, Insulated, Red | Y | Keystone | 6091 | 2 | 200 | Digi-Key | 6091K-ND |  |  |  |  | Connectors.IntLib | 6091
3 | AC-, LOAD- | Standard Banana Jack, Insulated, Black | Y | Keystone | 6092 | 2 | 200 | Digi-Key | 6092K-ND |  |  |  |  | Connectors.IntLib | 6092
4 | C1, C2, C4, C5 | CAP, CERM, 4.7 µF, 50 V, +/- 10%, X7R, 1210 | Y | MuRata | GRM32ER71H475KA88L | 4 | 400 | Digi-Key | 490-1864-1-ND | Mouser | 81-GRM32R71H475KA88L |  |  | Capacitor_Ceramic.IntLib | GRM32ER71H475KA88L
5 | DRV1, DRV2, DRV3, DRV4 | Test Point, Multipurpose, Yellow, TH | Y | Keystone | 5014 | 4 | 400 | Digi-Key | 5014K-ND |  |  |  |  | Connectors_Keystone.IntLib | 5014
6 | H1, H2, H3, H4 | Machine Screw, Round, #4-40 x 1/4, Nylon, Philips panhead | Y | B&F Fastener Supply | NY PMS 440 0025 PH | 4 | 400 | Digi-Key | H542-ND |  |  | - | - | Hardware.IntLib | NY PMS 440 0025 PH
7 | H5, H6, H7, H8 | Standoff, Hex, 0.5"L #4-40 Nylon | Y | Keystone | 1902C | 4 | 400 | Digi-Key | 1902CK-ND |  |  | - | - | Hardware.IntLib | 1902C
8 | Q1, Q2, Q3, Q4 | MOSFET, N-CH, 60 V, 100 A, KCS0003A | Y | Texas Instruments | CSD18532KCS | 4 | 400 | Digi-Key | 296-34941-5-ND | Mouser | 595-CSD18532KCS | None |  | FETs.IntLib | CSD18532KCS
9 | TP2, TP4 | Test Point, Multipurpose, Black, TH | Y | Keystone | 5011 | 2 | 200 | Digi-Key | 5011K-ND |  |  |  |  | Connectors.IntLib, Connectors_Keystone.IntLib | 5011
10 | TP5, TP6 | Test Point, Multipurpose, Red, TH | Y | Keystone | 5010 | 2 | 200 | Digi-Key | 5010K-ND |  |  |  |  | Connectors_Keystone.IntLib | 5010
11 | U1, U2, U3, U4 | Reverse Polarity Protection Smart Diode Rectifier Controller, DGK0008A |  | Texas Instruments | LM74670QDGKRQ1 | 4 | 400 |  |  |  |  | Texas Instruments | LM74670QDGKTQ1 | TI_Pre_RTM.IntLib | LM74670QDGKRQ1
12 | VCAP_1, VCAP_2, VCAP_3, VCAP_4 | CAP, CERM, 0.47 µF, 25 V, +/- 10%, X5R, 0805 | Y | AVX | 08053D474KAT2A | 4 | 400 | Digi-Key | 478-1407-1-ND | Mouser | 581-08053D474K |  |  | Capacitor_Ceramic.IntLib | 08053D474KAT2A
13 | C6 | CAP, AL, 1000 µF, 50 V, +/- 20%, 0.073 ohm, SMD | Y | Panasonic | EEV-FK1H102M | 0 | 0 | Digi-Key | PCE3477CT-ND | Mouser | 667-EEV-FK1H102M |  |  | Capacitor_Aluminum.IntLib | EEV-FK1H102M
Bipolar_Transistor.IntLib
Capacitor_Aluminum.IntLib
Capacitor_Ceramic.IntLib
Capacitor_Other.IntLib
Capacitor_Tantalum.IntLib
Connectors.IntLib
Coupled_Inductors.IntLib
Diode.IntLib
FETs.IntLib
Fuse.IntLib
Hardware.IntLib
Inductor.IntLib
LED.IntLib
OptoCouplers.IntLib
Oscillators.IntLib
Resistor_0402.IntLib
Resistor_0603.IntLib
Resistor_0805.IntLib
Resistor_1206.IntLib
Resistor_OtherSMT.IntLib
Sockets.IntLib
ThermistorNTC.IntLib
Transformers.IntLib
ZenerDiodes.IntLib
NSC ADC.IntLib
NSC Amplifier.IntLib
NSC Analog.IntLib
NSC Audio.IntLib
NSC Comparator.IntLib
NSC DAC.IntLib
NSC Interface.IntLib
NSC LDO.IntLib
NSC Legacy.IntLib
NSC MiscPower.IntLib
NSC OtherParts.IntLib
NSC Switch Caps.IntLib
NSC Switcher.IntLib
NSC Temperature Sensor.IntLib
NSC Voltage Reference.IntLib