## BOM Report
Filename: | #VALUE!
Variant: | 001
Generated: | 12/9/2015 5:36:21 PM
Incremental rotary encoder
Designator | Quantity | Value | Description | PackageReference | PartNumber | Manufacturer | Alternate PartNumber | Alternate Manufacturer
!PCB1 | 1 |  | Printed Circuit Board |  | TIDA-00828 | Any | - | -
C1, C5, C12, C13, C15 | 5 | 0.1uF | CAP CER 0.1UF 16V 5% X7R 0402 | 0402 | GRM155R71C104JA88D | Murata Electronics North America
C2, C14 | 2 | 10uF | CAP, CERM, 10uF, 10V, +/-20%, X5R, 0603 | 0603 | C1608X5R1A106M | TDK
C3 | 1 | 2.2uF | CAP, CERM, 2.2uF, 10V, +/-10%, X5R, 0603 | 0603 | C0603C225K8PACTU | Kemet
C4 | 1 | 22uF | CAP, CERM, 22uF, 16V, +/-10%, X5R, 0805 | 0805 | C2012X5R1C226K125AC | TDK
C6, C7 | 2 | 18pF | CAP, CERM, 18pF, 100V, +/-5%, C0G/NP0, 0603 | 0603 | GRM1885C2A180JA01D | MuRata
C8 | 1 | 2200pF | CAP, CERM, 2200pF, 50V, +/-10%, X7R, 0603 | 0603 | C0603X222K5RACTU | Kemet | - | -
C9, C11 | 2 | 220nF | CAP, CERM, 220nF, 10V, 10%, X7R, 0402 | 0402 | C1005X7R1A224K050BB | TDK Corporation
C10 | 1 | 0.47uF | CAP, CERM, 0.47 µF, 6.3 V, +/- 10%, X5R, 0402 | 0402 | GRM155R60J474KE19D | MuRata
C16, C18 | 2 | 0.1uF | CAP, CERM, 0.1 µF, 16 V, +/- 10%, X7R, 0402 | 0402 | GRM155R71C104KA88D | MuRata
C17, C19 | 2 | 62pF | CAP, CERM, 62 pF, 50 V, +/- 5%, C0G/NP0, 0402 | 0402 | GRM1555C1H620JA01D | MuRata
D1 | 1 | 5.6V | Diode, Zener, 5.6V, 500mW, SOD-123 | SOD-123 | MMSZ5232B-7-F | Diodes Inc. | - | -
D2, D3 | 2 | Red | LED, Red, SMD | 6.9x10mm | ACSC02-41SURKWA-F01 | Kingbright
J1 | 1 |  | Connector, Receptacle, Micro-USB Type B, SMT | Connector USB Mini B | ZX62R-B-5P | Hirose Electric Co. Ltd.
L1 | 1 | 10uH | Inductor, Shielded, Ferrite, 10 µH, 0.4 A, 1.38 ohm, SMD | 2.0x0.95x1.6mm | VLS201610ET-100M | TDK
R1 | 1 | 1.5K | RES 1.5K OHM 1/16W 5% 0402 SMD | 0402 | CRCW04021K50JNED | Vishay Dale | - | -
R2, R3 | 2 | 10.0 | RES, 10.0, 1%, 0.063 W, 0402 | 0402 | CRCW040210R0FKED | Vishay-Dale
R4 | 1 | 1M | RES,1M ohm, 5%, 0.063W, 0402 | 0402 | RC0402JR-071ML | Yageo | - | -
R5 | 1 | 33 | RES, 33 ohm, 5%, 0.1W, 0603 | 0603 | CRCW060333R0JNEA | Vishay-Dale
R6 | 1 | 33k | RES, 33k ohm, 5%, 0.063W, 0402 | 0402 | CRCW040233K0JNED | Vishay-Dale | - | -
R7, R8 | 2 | 220 | RES, 220, 5%, 0.0625 W, Resistor Array - 8x1 | Resistor Array - 8x1 | EXB-2HV221JV | Panasonic
R10, R12, R13 | 3 | 0 | RES, 0, 5%, 0.063 W, 0402 | 0402 | RC0402JR-070RL | Yageo America
U1 | 1 |  | Micropower, 150mA Low-Dropout CMOS Voltage Regulator, 5-pin SC-70, Pb-Free | MAA05A | LP5951MG-3.3/NOPB | Texas Instruments
U2 | 1 |  | Low-Capacitance + / - 15 kV ESD-Protection Array for High-Speed Data Interfaces, 2 Channels, -40 to +85 degC, 5-pin SOT (DRL), Green (RoHS & no Sb/Br) | DRL0005A | TPD2E001DRLR | Texas Instruments | Equivalent | None
U3 | 1 |  | 25 MHz Mixed Signal Microcontroller with 8 KB Flash, 4096 B SRAM and 31 GPIOs, -40 to 85 degC, 48-pin QFN (RGZ), Green (RoHS & no Sb/Br) | RGZ0048A | MSP430F5500IRGZR | Texas Instruments | Equivalent | Texas Instruments
U4, U5 | 2 |  | 1.8-3.3V Inductive Switch, DSG0008A | DSG0008A | LDC0851DSGR | Texas Instruments | LDC0851DSGT | Texas Instruments
Y1 | 1 |  | Crystal, 24.000MHz, 18pF, SMD | 3.2x0.8x2.5mm | ABM8-24.000MHZ-B2-T | Abracon Corportation
FID1, FID2, FID3 | 0 |  | Fiducial mark. There is nothing to buy or mount. | Fiducial | N/A | N/A
H1, H2, H3, H4 | 0 |  | Machine Screw, Round, #4-40 x 1/4, Nylon, Philips panhead | Screw | NY PMS 440 0025 PH | B&F Fastener Supply
H5, H6, H7, H8 | 0 |  | Standoff, Hex, 0.5"L #4-40 Nylon | Standoff | 1902C | Keystone
J2 | 0 |  | Header, 100mil, 3x1, Gold, TH | 3x1 Header | TSW-103-07-G-S | Samtec
R9, R11 | 0 | 53.6k | RES, 53.6 k, 1%, 0.063 W, 0402 | 0402 | CRCW040253K6FKED | Vishay-Dale
Notes:
Unless otherwise noted in the Alternate PartNumber and/or Alternate Manufacturer columns, all parts may be substituted with equivalents.