## BOM Report
PMP9796
Variant: | 001 |  |  |  | A
Generated: | 5/17/2016 2:00:15 PM
TID #: | N/A |  |  |  | PMP9796 REV A Bill of Materials
Item # | Designator | Quantity | Value | PartNumber | Manufacturer | Description | PackageReference
1 | !PCB | 1 |  | PMP9796 | Any | Printed Circuit Board
2 | C1, C4 | 2 | 10uF | GRM188R61E106MA73D | MuRata | CAP, CERM, 10 µF, 25 V, +/- 20%, X5R, 0603 | 0603
3 | C2, C3 | 2 | 10uF | GRM21BC71E106ME11L | MuRata | CAP, CERM, 10 µF, 25 V, +/- 20%, X7S, 0805 | 0805
4 | C5, C6, C7, C8 | 4 | 22uF | GRM21BC81C226ME44L | MuRata | CAP, CERM, 22 µF, 16 V, +/- 20%, X6S, 0805 | 0805
5 | C9 | 1 | 0.1uF | GRM155R71E104KE14D | MuRata | CAP, CERM, 0.1 µF, 25 V, +/- 10%, X7R, 0402 | 0402
6 | C10 | 1 | 68uF | T495D686K020ATE150 | Kemet | CAP, TA, 68 µF, 20 V, +/- 10%, 0.15 ohm, SMD | 7343-31
7 | J1, J2 | 2 |  | TSW-106-07-G-S | Samtec | Header, 100mil, 6x1, Gold, TH | 6x1 Header
8 | J3, J4 | 2 |  | TSW-102-07-G-S | Samtec | Header, 100mil, 2x1, Gold, TH | 2x1 Header
9 | J5, J6 | 2 |  | ED555/2DS | On-Shore Technology | Terminal Block, 3.5mm Pitch, 2x1, TH | 7.0x8.2x6.5mm
10 | JP1 | 1 |  | TSW-103-07-G-S | Samtec | Header, 100mil, 3x1, Gold, TH | 3x1 Header
11 | L1 | 1 | 2.2uH | XAL4020-222MEB | Coilcraft | Inductor, Shielded, Composite, 2.2 µH, 5.5 A, 0.04 ohm, SMD | 4x2.1x4mm
12 | R1 | 1 | 680k | RC0603FR-07680KL | Yageo America | RES, 680 k, 1%, 0.1 W, 0603 | 0603
13 | R2 | 1 | 130k | RC0603FR-07130KL | Yageo America | RES, 130 k, 1%, 0.1 W, 0603 | 0603
14 | R3 | 1 | 162k | RC0603FR-07162KL | Yageo America | RES, 162 k, 1%, 0.1 W, 0603 | 0603
15 | R4 | 1 | 100k | RC0603FR-07100KL | Yageo America | RES, 100 k, 1%, 0.1 W, 0603 | 0603
16 | R5 | 1 | 10.0k | CRCW060310K0FKEA | Vishay-Dale | RES, 10.0 k, 1%, 0.1 W, 0603 | 0603
17 | U1 | 1 |  | TPS63070RNM | Texas Instruments | TPS63070RNM, RNM0015A | RNM0015A
18 | FID1, FID2, FID3 | 0 |  | N/A | N/A | Fiducial mark. There is nothing to buy or mount. | Fiducial
19 | SH-JP1 | 0 | 1x2 | 969102-0000-DA | 3M | Shunt, 100mil, Gold plated, Black | Shunt