## BOM Report
Filename: | #VALUE! |  |  |  | TIDA-01606_Gate Driver
Variant: | 001 |  |  |  | E5
Generated: | 11/29/2022 9:56 AM
TID #: | TIDA-01606 |  |  |  | TIDA-01606_Gate Driver REV E5 Bill of Materials
Item # | Designator | Quantity | Value | PartNumber | Manufacturer | Description | PackageReference
1 | !PCB101 | 1 |  | TIDA-01606_Gate Driver | Any | Printed Circuit Board
2 | C101, C104, C109, C112, C201, C204 | 6 | 0.1uF | CGA3E2X7R1H104K080AA | TDK | CAP, CERM, 0.1 uF, 50 V, +/- 10%, X7R, AEC-Q200 Grade 1, 0603 | 603
3 | C102, C103, C110, C111, C203 | 5 | 2.2uF | C3225X7R1H225K250AB | TDK | CAP, CERM, 2.2 uF, 50 V, +/- 10%, X7R, 1210 | 1210
4 | C105, C113, C302, C315 | 4 | 22uF | GRM31CR71A226KE15L | MuRata | CAP, CERM, 22 uF, 10 V, +/- 10%, X7R, 1206 | 1206
5 | C106, C114, C206, C312, C326 | 5 | 0.1uF | GRM155R71A104KA01D | MuRata | CAP, CERM, 0.1 uF, 10 V, +/- 10%, X7R, 0402 | 402
6 | C107, C108, C115, C116, C207, C208 | 6 | 330pF | GRM155R71H331KA01D | MuRata | CAP, CERM, 330 pF, 50 V, +/- 10%, X7R, 0402 | 402
7 | C202 | 1 | 1uF | UMK107AB7105KA-T | Taiyo Yuden | CAP, CERM, 1 uF, 50 V, +/- 10%, X7R, 0603 | 603
8 | C205 | 1 | 15uF | C3216X7S1A156M160AC | TDK | CAP, CERM, 15 uF, 10 V, +/- 20%, X7S, 1206 | 1206
9 | C301, C309, C314, C323 | 4 | 0.1uF | 0603ZC104KAT2A | AVX | CAP, CERM, 0.1 uF, 10 V, +/- 10%, X7R, 0603 | 603
10 | C303, C305, C316, C318 | 4 | 0.1uF | GRM319R71H104KA01D | MuRata | CAP, CERM, 0.1 uF, 50 V, +/- 10%, X7R, 1206 | 1206
11 | C304, C317 | 2 | 1uF | GRM31MR71H105KA88L | MuRata | CAP, CERM, 1 uF, 50 V, +/- 10%, X7R, 1206 | 1206
12 | C306, C319 | 2 | 10uF | GRM31CR61H106KA12L | MuRata | CAP, CERM, 10 uF, 50 V, +/- 10%, X5R, 1206 | 1206
13 | C307, C308, C320, C322, C410, C411 | 6 | 100pF | GRM1555C1H101JA01D | MuRata | CAP, CERM, 100 pF, 50 V, +/- 5%, C0G/NP0, 0402 | 402
14 | C310, C324 | 2 |  |  | Murata | 330pF ±10% 100V Ceramic Capacitor X7R 0402 (1005 Metric) | 402
15 | C311, C325 | 2 | 2200pF | 885012205008 | Wurth Elektronik | CAP, CERM, 2200 pF, 10 V, +/- 10%, X7R, 0402 | 402
16 | C313, C321 | 2 | 100pF | GRM2165C1H101JA01D | MuRata | CAP, CERM, 100 pF, 50 V, +/- 5%, C0G/NP0, 0805 | 805
17 | C401, C402 | 2 | 100pF | C0402C101J3GACTU | Kemet | CAP, CERM, 100 pF, 25 V, +/- 5%, C0G/NP0, 0402 | 402
18 | C403 | 1 | 0.1uF | 885012206095 | Wurth Elektronik | CAP, CERM, 0.1 uF, 50 V, +/- 10%, X7R, 0603 | 603
19 | C404, C405, C406, C408, C412, C414 | 6 | 0.1uF | GRM155R61H104ME14D | MuRata | CAP, CERM, 0.1 uF, 50 V, +/- 20%, X5R, 0402 | 402
20 | C407, C409, C413, C415 | 4 | 10uF | C1608X5R1E106M080AC | TDK | CAP, CERM, 10 uF, 25 V, +/- 20%, X5R, 0603 | 603
21 | D101, D102, D201, D402, D403 | 5 | Green | 150060GS75000 | Wurth Elektronik | LED, Green, SMD | LED_0603
22 | D301, D302 | 2 |  | US1Q-TP | MCC | Diode Standard 1200 V 1A Surface Mount DO-214AC (SMA) | SMA
23 | D401 | 1 | Red | 150060RS75000 | Wurth Elektronik | LED, Red, SMD | LED_0603
24 | FLT401, PWM401, PWM402, PWM403, PWM404, RDY401, RST401 | 7 |  | 5002 | Keystone | Test Point, Miniature, White, TH | White Miniature Testpoint
25 | J401 | 1 |  | 61301621021 | Wurth Elektronik | Header, 2.54mm, 8x2, Gold, R/A, TH | Header, 2.54mm, 8x2, R/A, TH
26 | J402, J403, J404, J405 | 4 |  | 61300411021 | Wurth Elektronik | Header, 2.54 mm, 4x1, Gold, R/A, TH | Header, 2.54 mm, 4x1, R/A, TH
27 | Q401 | 1 | 65 V | BC856A-7-F | Diodes Inc. | Transistor, PNP, 65 V, 0.01 A, SOT-23 | SOT-23
28 | R101, R110, R201 | 3 | 65.7k | RT0805BRD0765K7L | Yageo America | RES, 65.7 k, 0.1%, 0.125 W, 0805 | 805
29 | R102, R111, R202 | 3 | 2.21k | CRCW04022K21FKED | Vishay-Dale | RES, 2.21 k, 1%, 0.063 W, AEC-Q200 Grade 0, 0402 | 402
30 | R103, R112, R203 | 3 | 470 | ERJ-2RKF4700X | Panasonic | RES, 470, 1%, 0.1 W, AEC-Q200 Grade 0, 0402 | 402
31 | R104, R113, R204 | 3 | 100k | CRCW0402100KFKED | Vishay-Dale | RES, 100 k, 1%, 0.063 W, AEC-Q200 Grade 0, 0402 | 402
32 | R105, R108, R114, R117, R205, R208, R303, R304, R305, R319, R320, R321 | 12 | 10.0k | CRCW040210K0FKED | Vishay-Dale | RES, 10.0 k, 1%, 0.063 W, AEC-Q200 Grade 0, 0402 | 402
33 | R106, R115, R206 | 3 | 30.0k | CRCW040230K0FKED | Vishay-Dale | RES, 30.0 k, 1%, 0.063 W, AEC-Q200 Grade 0, 0402 | 402
34 | R107, R116, R207 | 3 | 1.21k | CRCW04021K21FKED | Vishay-Dale | RES, 1.21 k, 1%, 0.063 W, AEC-Q200 Grade 0, 0402 | 402
35 | R109, R118, R209 | 3 | 49.9k | MCR01MZPF4992 | Rohm | RES, 49.9 k, 1%, 0.063 W, 0402 | 402
36 | R301, R310, R315, R316, R317, R326, R415, R417 | 8 | 100 | CRCW0402100RFKED | Vishay-Dale | RES, 100, 1%, 0.063 W, AEC-Q200 Grade 0, 0402 | 402
37 | R302, R318 | 2 | 15.0k | RC1206FR-0715KL | Yageo America | RES, 15.0 k, 1%, 0.25 W, 1206 | 1206
38 | R306, R322, R413, R414 | 4 | 10 | CRCW040210R0FKED | Vishay-Dale | RES, 10.0, 1%, 0.063 W, AEC-Q200 Grade 0, 0402 | 402
39 | R307, R308, R323, R324 | 4 | 2 | CRCW12062R00JNEA | Vishay-Dale | RES, 2.0, 5%, 0.25 W, AEC-Q200 Grade 0, 1206 | 1206
40 | R309, R325 | 2 | 18.0k | ERJ2RKF1802X | Panasonic | RES, 18.0 k, 1%, 0.1 W, AEC-Q200 Grade 0, 0402 | 402
41 | R311, R327 | 2 | 20.0k | CRCW040220K0FKED | Vishay-Dale | RES, 20.0 k, 1%, 0.063 W, AEC-Q200 Grade 0, 0402 | 402
42 | R312, R328 | 2 | 2.00k | CRCW04022K00FKED | Vishay-Dale | RES, 2.00 k, 1%, 0.063 W, AEC-Q200 Grade 0, 0402 | 402
43 | R313, R329 | 2 | 0 | CRCW04020000Z0ED | Vishay-Dale | RES, 0, 5%, 0.063 W, AEC-Q200 Grade 0, 0402 | 402
44 | R314, R330 | 2 | 6.19k | CRCW04026K19FKED | Vishay-Dale | RES, 6.19 k, 1%, 0.063 W, AEC-Q200 Grade 0, 0402 | 402
45 | R401 | 1 | 20.0k | ERJ-3EKF2002V | Panasonic | RES, 20.0 k, 1%, 0.1 W, AEC-Q200 Grade 0, 0603 | 603
46 | R402 | 1 | 620 | RC0603FR-07620RL | Yageo | RES, 620, 1%, 0.1 W, 0603 | 603
47 | R403 | 1 | 2.18k | RT0603BRD072K18L | Yageo America | RES, 2.18 k, 0.1%, 0.1 W, 0603 | 603
48 | R404, R408, R409, R410, R411, R412 | 6 | 10.0k | CRCW060310K0FKEA | Vishay-Dale | RES, 10.0 k, 1%, 0.1 W, AEC-Q200 Grade 0, 0603 | 603
49 | R405 | 1 | 120 | CRCW0402120RJNED | Vishay-Dale | RES, 120, 5%, 0.063 W, AEC-Q200 Grade 0, 0402 | 402
50 | R406 | 1 | 10 | RC0603FR-0710RL | Yageo | RES, 10.0, 1%, 0.1 W, 0603 | 603
51 | R407 | 1 | 0 | ERJ-3GEY0R00V | Panasonic | RES, 0, 5%, 0.1 W, AEC-Q200 Grade 0, 0603 | 603
52 | R416, R418, R419, R420 | 4 | 3.3 | RC1206FR-073R3L | Yageo America | RES, 3.30, 1%, 0.25 W, 1206 | 1206
53 | R421, R422 | 2 | 0 | PMR03EZPJ000 | Rohm | RES, 0, 0%, 0.25 W, AEC-Q200 Grade 0, 0603 | 603
54 | TP301, TP303, TP401 | 3 |  | 5001 | Keystone Electronics | Test Point, Miniature, Black, TH | Black Miniature Testpoint
55 | U101, U102, U201 | 3 |  | UCC14240DWNQ1 | Texas Instruments | 2W, 24V-Vin, 25V-Vout, High-Efficiency, >2. 5 kVRMS Isolated DC-DC Converter | SOIC36
56 | U301, U302 | 2 |  | UCC21710QDWQ1 | Texas Instruments | Single Channel Isolated Gate Driver for SiC/IGBT with Advanced Protection and High-CMTI, DW0016B (SOIC-16) | DW0016B
57 | U401 | 1 |  | SN74LVC126APWR | Texas Instruments | Quadruple Bus Buffer Gate with 3-State Outputs, PW0014A (TSSOP-14) | PW0014A
58 | U402, U403 | 2 |  | UCC5320SCDWV | Texas Instruments | 5-kVRMS Single-Channel Isolated Gate Drivers, DWV0008A (SOIC-8) | DWV0008A
59 | J301, J302 | 0 |  | U.FL-R-SMT-1(01) | Hirose Electric Co. Ltd. | Receptacle, Ultra Miniature Coaxial, Male Pin, 50 ohm, SMT | Ultra small CO-AX SMD