## BOM Report
Filename: | #VALUE! |  |  |  | TIDA-01606_Power Card
Variant: | 001 |  |  |  | E6
Generated: | 11/29/2022 10:36 AM
TID #: | TIDA-01606 |  |  |  | TIDA-01606_Power Card REV E6 Bill of Materials
Item # | Designator | Quantity | Value | PartNumber | Manufacturer | Description | PackageReference
1 | !PCB1 | 1 |  | TIDA-01606_Power Card | Any | Printed Circuit Board
2 | C1, C2, C3, C11, C12, C13 | 6 | 0.15uF | 890303325008CS | Wurth Elektronik | CAP, Film, 0.15 µF, 630 V,+/- 5%, 0.06122 ohm, TH | 18x7mm
3 | C4, C5, C6, C7, C73, C74, C75, C76 | 8 | 120uF | LGN2X121MELB45 | Nichicon | CAP, AL, 120 uF, 600 V, +/- 20%, TH | D30xL47mm
4 | C8, C9, C10 | 3 | 10uF | B32926C3106K000 | TDK | CAP, Film, 10 µF, V,+/- 10%, AEC-Q200 Grade 1, TH | B32926_42.5mm
5 | C14, C18, C21, C23, C25, C28, C29, C32, C35, C36, C39, C40, C41, C42, C44, C45, C46, C47, C50, C51, C52, C53, C54, C55, C57, C59, C60, C63, C69, C70, C71, C72, C90, C91, C92, C131, C132, C134, C135 | 39 | 0.1uF | C0603X104K3RACTU | Kemet | CAP, CERM, 0.1 uF, 25 V, +/- 10%, X7R, 0603 | 603
6 | C15, C20, C30, C38 | 4 | 2.2uF | GRM216R61A225KE24D | MuRata | CAP, CERM, 2.2 uF, 10 V, +/- 10%, X5R, 0805 | 805
7 | C16, C17, C93, C95, C97, C98, C105, C106, C107, C110, C112, C116 | 12 | 10uF | GRM32ER7YA106KA12L | MuRata | CAP, CERM, 10 uF, 35 V, +/- 10%, X7R, 1210 | 1210
8 | C19 | 1 | 0.47uF | GRM155R60J474KE19D | MuRata | CAP, CERM, 0.47 uF, 6.3 V, +/- 10%, X5R, 0402 | 402
9 | C22, C24, C31, C43, C49 | 5 | 10uF | C3216X7R1E106K160AB | TDK | CAP, CERM, 10 µF, 25 V,+/- 10%, X7R, 1206 | 1206
10 | C26, C27, C33, C34, C64, C66, C94, C96, C99, C100, C103, C104, C108, C109, C111, C113, C115 | 17 | 0.1uF | C0603C104K5RACAUTO | Kemet | CAP, CERM, 0.1 µF, 50 V,+/- 10%, X7R, AEC-Q200 Grade 1, 0603 | 603
11 | C37, C56, C58, C117 | 4 | 1uF | C0603C105K3RACTU | Kemet | CAP, CERM, 1 uF, 25 V, +/- 10%, X7R, 0603 | 603
12 | C48, C126 | 2 | 33uF | 875105444004 | Wurth Elektronik | CAP, Aluminum Polymer, 33 µF, 20 V,+/- 20%, 0.03 ohm, D6.3xL5.8mm SMD | D6.3xL5.8mm
13 | C61, C62 | 2 | 100uF | 865060653010 | Wurth Elektronik | CAP, AL, 100 µF, 50 V, +/- 20%, SMD | D8xL10.5mm
14 | C65, C67, C68 | 3 | 1000pF | VY1102M35Y5UQ63V0 | Vishay-Bccomponents | CAP, CERM, 1000 pF, X1 760 VAC/Y1 500 VAC, +/- 20%, Y5U, 9x5mm | 9x5mm
15 | C77, C79, C81, C118 | 4 | 100pF | CL10B101KB8NNNC | Samsung Electro-Mechanics | CAP, CERM, 100 pF, 50 V,+/- 10%, X7R, 0603 | 603
16 | C78, C80, C82 | 3 | 82pF | 06035A820JAT2A | AVX | CAP, CERM, 82 pF, 50 V, +/- 5%, C0G/NP0, 0603 | 603
17 | C89 | 1 | 220uF | 860080675015 | Wurth Elektronik | CAP, AL, 220 µF, 50 V, +/- 20%, TH | D10xL16mm
18 | C101, C102, C114, C125 | 4 | 4.7uF | GRM21BR61H475KE51L | MuRata | CAP, CERM, 4.7 uF, 50 V, +/- 10%, X5R, 0805 | 805
19 | C119 | 1 | 0.47uF | GRM188R61H474KA12D | MuRata | CAP, CERM, 0.47 µF, 50 V,+/- 10%, X5R, 0603 | 603
20 | C123 | 1 | 4.7uF | GCM32DC72A475KE02L | MuRata | CAP, CERM, 4.7 µF, 100 V,+/- 10%, X7S, AEC-Q200 Grade 1, 1210 | 1210
21 | C124 | 1 | 0.047uF | GRM21BR72A473KA01L | MuRata | CAP, CERM, 0.047 uF, 100 V, +/- 10%, X7R, 0805 | 805
22 | C130 | 1 | 2200pF | CK45-B3FD222KYVNA | MuRata | CAP, CERM, 2200 pF, 3KV, +/- 20%, E, Cap, 7x12x9 mm | Cap, 7x12x9 mm
23 | C133 | 1 | 100pF | 06035A101FAT2A | AVX | CAP, CERM, 100 pF, 50 V, +/- 1%, C0G/NP0, 0603 | 603
24 | D1, D2, D4, D5 | 4 | 15V | BZV55C15-TP | Micro Commercial Components | Diode, Zener, 15 V, 500 mW, MiniMELF | MiniMELF
25 | D3, D6, D7, D8 | 4 | 60V | B160-13-F | Diodes Inc. | Diode, Schottky, 60 V, 1 A, SMA | SMA
26 | D9, D11, D24, D25, D30, D31 | 6 | 20V | B0520LW-7-F | Diodes Inc. | Diode, Schottky, 20 V, 0.5 A, SOD-123 | SOD-123
27 | D18, D19, D26, D27, D32 | 5 | Green | 150060VS55040 | Wurth Elektronik | LED, Green, SMD | 1.6x0.8mm
28 | D28, D29, D33 | 3 | 5.6V | MMSZ5232B-7-F | Diodes Inc. | Diode, Zener, 5.6 V, 500 mW, SOD-123 | SOD-123
29 | GND_1, GND_2, GND_3, TP1, TP13, TP14, TP15 | 7 |  | 5000 | Keystone | Test Point, Miniature, Red, TH | Red Miniature Testpoint
30 | H1, H2, H3, H4, H9, H10, H11, H12, H13 | 9 |  | MPMS 003 0005 PH | B&F Fastener Supply | MACHINE SCREW PAN PHILLIPS M3 5mm | Screw M3 Phillips head
31 | H5, H6, H7, H8, H14, H15, H16, H17, H18 | 9 |  | 24438 | Keystone | Standoff, Hex,25mm Length, M3, Aluminum | Standoff M3
32 | H19, H20, H21, H22, H23, H24 | 6 |  | OMNI-UNI-18-50 | Wakefield-Vette | Heat Sink, TO-247, TO-264, Vertical | Heat Sink, TO-247, TO-264
33 | J1, J2, J3, J4, J31, J32 | 6 |  | 74650073R | Wurth Elektronik | Power Element Bush, M3, TH | Power Element Bush, M3, TH
34 | J5 | 1 |  | HSEC8-160-01-L-DV-A-BL | Samtec | C2000 controlCARD-120HSEC connector, SMT | C2000 pin numbering
35 | J6, J8, J10, J11, J26, J27, J28, J29, J30, J34, J37, J39 | 12 |  | 61300211121 | Wurth Elektronik | Header, 2.54 mm, 2x1, Gold, TH | Header, 2.54mm, 2x1, TH
36 | J7, J9, J12, J14, J15, J16, J17, J18, J19, J20, J21, J22 | 12 |  | NPTC041KFXC-RC | Sullins Connector Solutions | Receptacle, 2.54mm, 4x1, Tin, SMT | Receptacle, 2.54mm, 4x1, SMT
37 | J13 | 1 |  | HSEC8-130-01-L-DV-A | Samtec | C2000 controlCARD-180HSEC (60-pin addon) connector, SMT | C2000 pin numbering
38 | J23, J24, J25 | 3 |  | NPTC082KFMS-RC | Sullins Connector Solutions | Receptacle, 2.54mm, 8x2, Tin, SMT | Receptacle, 2.54mm, 8x2, SMT
39 | J33 | 1 |  | PJ-002AH-SMT-TR | CUI Inc. | Power Jack, SMT | 14.8x11x12.6mm
40 | J35, J36 | 2 |  | SSW-102-01-T-S | Samtec | Receptacle, 2x1, 2.54mm, Tin, TH | Receptacle, 2x1, 2.54mm, TH
41 | J38 | 1 |  | PPTC041LFBN-RC | Sullins Connector Solutions | Receptacle, 2.54mm, 4x1, Tin, TH | Receptacle, 2.54mm, 4x1, TH
42 | K1, K2, K3, K4 | 4 |  | T9AS1D12-15 | TE Connectivity | Relay, SPST-NO (1 Form A), 30 A, 15 V, TH | 32.51x27.43mm
43 | L1, L3, L5 | 3 | 340uH | 750343810 | Wurth Elektronik | Inductor, Toroid, 340 µH, 15 A, 0.05 ohm, TH | D66.04xL39.88mm
44 | L2, L4, L6 | 3 |  | 750343811 | Wurth Elektronik | Inductor, Toroid, 15 A, 0.006 ohm, TH | 25x42mm
45 | L7, L8, L9, L10, L13, L14, L17, L21, L23 | 9 | 26 ohm | 74279228260 | Wurth Elektronik | Ferrite Bead, 26 ohm @ 100 MHz, 6.5 A, 0603 | 603
46 | L11, L12, L15 | 3 | 1000 ohm | 742792662 | Wurth Elektronik | Ferrite Bead, 1000 ohm @ 100 MHz, 0.6 A, 0603 | 603
47 | L16 | 1 | 22uH | 7447709220 | Wurth Elektronik | Inductor, Shielded Drum Core, Ferrite, 22 uH, 5.3 A, 0.0233 ohm, SMD | SMD
48 | L19 | 1 | 110 ohm | 74279221111 | Wurth Elektronik | Ferrite Bead, 110 ohm @ 100 MHz, 5.4 A, 1206 | 1206
49 | LBL1 | 1 |  | THT-14-423-10 | Brady | Thermal Transfer Printable Labels, 0.650" W x 0.200" H - 10,000 per roll | PCB Label 0.650 x 0.200 inch
50 | Q1, Q2, Q5, Q6, Q9, Q10 | 6 |  | C3M0075120D | Wolfspeed | N-Channel 1200 V 30A (Tc) 113.6W (Tc) Through Hole TO-247-3 | TO-247-3
51 | Q3, Q4, Q7, Q8, Q11, Q12 | 6 |  | C3M0060065D | Wolfspeed | N-Channel 650 V 37A (Tc) 150W (Tc) Through Hole TO-247-3 | TO-247-3
52 | Q13, Q14 | 2 | 60V | CSD18534Q5A | Texas Instruments | MOSFET, N-CH, 60 V, 50 A, DQJ0008A (VSONP-8) | DQJ0008A
53 | Q15, Q16, Q17, Q18 | 4 | 60V | NDT3055L | ON Semiconductor | MOSFET, N-CH, 60 V, 4 A, SOT-223 | SOT-223
54 | R1, R2, R3, R4, R6, R7, R9, R10, R12, R13, R14, R15, R180, R181, R182, R183, R184, R185, R186, R187, R188, R189, R190, R191 | 24 | 510k | CRCW2010510KJNEF | Vishay-Dale | RES, 510 k, 5%, 0.75 W, AEC-Q200 Grade 0, 2010 | 2010
55 | R5, R41, R47 | 3 | 2m | PSR400ITQFJ2L00 | Rohm | 2 mOhms ±1% 4W Chip Resistor Nonstandard Automotive AEC-Q200, Current Sense Metal Element | 3921
56 | R8, R11, R32, R37, R52, R55, R58, R60, R62, R64, R65, R76, R77, R91, R92, R93, R167 | 17 | 10.0k | ERJ-3EKF1002V | Panasonic | RES, 10.0 k, 1%, 0.1 W, 0603 | 603
57 | R16, R17, R18 | 3 | 0.68 | SQMW7R68J | TE Connectivity | RES, 0.68, 5%, 7 W, 13x9mm | 13x9mm
58 | R19, R20, R21, R22, R23, R24 | 6 | 100k | ERJ-PB3B1003V | Panasonic | Res Thick Film 0603 100K Ohm 0.1% 0.2W(1/5W) ±50ppm/°C Pad SMD Automotive T/R | 603
59 | R25, R26, R29, R30, R31, R33 | 6 | 100k | CRCW0603100KFKEA | Vishay-Dale | RES, 100 k, 1%, 0.1 W, 0603 | 603
60 | R27, R28, R38, R40, R46, R71, R84, R99, R111, R122, R136 | 11 | 68.1 | CRCW060368R1FKEA | Vishay-Dale | RES, 68.1, 1%, 0.1 W, AEC-Q200 Grade 0, 0603 | 603
61 | R35 | 1 | 3.3k | CRCW08053K30JNEA | Vishay-Dale | RES, 3.3 k, 5%, 0.125 W, AEC-Q200 Grade 0, 0805 | 805
62 | R36, R163, R164, R165 | 4 | 0 | RCS06030000Z0EA | Vishay-Dale | RES, 0, 0%, 0.25 W, AEC-Q200 Grade 0, 0603 | 603
63 | R39, R56, R61, R78, R79, R89, R94, R104, R105, R116, R117, R127, R131, R206 | 14 | 11.0k | RG2012P-113-B-T5 | Susumu Co Ltd | RES, 11.0 k, 0.1%, 0.125 W, 0805 | 805
64 | R42, R43, R44, R48, R49, R50, R67, R68, R69, R73, R74, R80, R81, R82, R85, R86, R87, R95, R96, R97, R100, R101, R102, R106, R107, R108, R110, R112, R113, R114, R118, R119, R120, R123, R124, R125, R132, R133, R134, R137, R138, R166 | 42 | 1.00Meg | RT0805BRD071ML | Yageo America | RES, 1.00 M, 0.1%, 0.125 W, 0805 | 805
65 | R45, R51, R70, R75, R83, R88, R98, R103, R109, R115, R121, R126, R135, R205 | 14 | 1.00k | RT0805BRD071KL | Yageo America | RES, 1.00 k, 0.1%, 0.125 W, 0805 | 805
66 | R53, R63, R90, R154, R155, R157, R159, R160, R161 | 9 | 0 | ERJ-3GEY0R00V | Panasonic | RES, 0, 5%, 0.1 W, AEC-Q200 Grade 0, 0603 | 603
67 | R54 | 1 | 100k | CRCW0402100KFKED | Vishay-Dale | RES, 100 k, 1%, 0.063 W, AEC-Q200 Grade 0, 0402 | 402
68 | R57 | 1 | 9.09k | CRCW04029K09FKED | Vishay-Dale | RES, 9.09 k, 1%, 0.063 W, AEC-Q200 Grade 0, 0402 | 402
69 | R59, R66 | 2 | 200 | CRCW0805200RFKEA | Vishay-Dale | RES, 200, 1%, 0.125 W, AEC-Q200 Grade 0, 0805 | 805
70 | R72 | 1 | 330 | CRCW0805330RJNEA | Vishay-Dale | RES, 330, 5%, 0.125 W, AEC-Q200 Grade 0, 0805 | 805
71 | R128, R130, R139, R141, R142, R144 | 6 | 10.0k | RG1608P-103-B-T5 | Susumu Co Ltd | RES, 10.0 k, 0.1%, 0.1 W, 0603 | 603
72 | R129, R178, R179 | 3 | 10 | CRCW060310R0JNEA | Vishay-Dale | RES, 10, 5%, 0.1 W, AEC-Q200 Grade 0, 0603 | 603
73 | R145, R147, R148, R150, R151, R153 | 6 | 105 | CRCW0603105RFKEA | Vishay-Dale | RES, 105, 1%, 0.1 W, AEC-Q200 Grade 0, 0603 | 603
74 | R146, R149, R152 | 3 | 33 | RC0603FR-0733RL | Yageo | RES, 33.0, 1%, 0.1 W, 0603 | 603
75 | R156, R158, R162, R207, R208 | 5 | 820 | RC0603FR-07820RL | Yageo | RES, 820, 1%, 0.1 W, 0603 | 603
76 | R168, R169, R170, R171, R172, R173, R174, R175, R176, R192, R193, R194 | 12 | 10k | CRCW120610K0JNEA | Vishay-Dale | RES, 10 k, 5%, 0.25 W, AEC-Q200 Grade 0, 1206 | 1206
77 | R177, R195, R196 | 3 | 0 | ERJ-6GEY0R00V | Panasonic | RES, 0, 5%, 0.125 W, AEC-Q200 Grade 0, 0805 | 805
78 | R197, R198, R199, R200 | 4 | 100 | ESR03EZPJ101 | Rohm | RES, 100, 5%, 0.25 W, AEC-Q200 Grade 0, 0603 | 603
79 | R201, R202, R203, R204 | 4 | 2.0k | CRCW06032K00JNEA | Vishay-Dale | RES, 2.0 k, 5%, 0.1 W, AEC-Q200 Grade 0, 0603 | 603
80 | RF1, RF2, RF3, RF4 | 4 | 47 | EMC2-47RKI | TT Electronics/IRC | RES, 47, 10%, 2 W, Axial resistor | Axial resistor
81 | T1, T2, T3 | 3 | 340uH | 750313638 | Wurth Elektronik | Transformer, 340 uH, SMT | 8x9.14mm
82 | TP2, TP3 | 2 |  | 5002 | Keystone | Test Point, Miniature, White, TH | White Miniature Testpoint
83 | U1, U5, U8 | 3 |  | AMC1306M05DWVR | Texas Instruments | Small Reinforced Isolated Modulator With +/-50mV Input and CMOS Interface, DWV0008A (SOIC-8) | DWV0008A
84 | U2, U7, U22 | 3 |  | SN6505BDBVR | Texas Instruments | Low-Noise 1 A, 420 kHz Transformer Driver, DBV0006A (SOT-23-6) | DBV0006A
85 | U3, U4, U6 | 3 |  | CASR 15-NP | LEM | Current Sensor 15A 1 Channel Flux Gate, Closed Loop Bidirectional Module, TH | 13.4x21.91mm
86 | U9 | 1 |  | OPA4340UA | Texas Instruments | Single-Supply, Rail-to-Rail Operational Amplifier MicroAmplifier(TM) Series, 2.7 to 5 V, -40 to 85 degC, 14-pin SOIC (D14), Green (RoHS & no Sb/Br) | D0014A
87 | U10, U21, U23 | 3 |  | TLV70450DBVR | Texas Instruments | Single Output LDO, 150 mA, Fixed 5 V Output, 2.5 to 24 V Input, with Ultra-Low IQ, 5-pin SOT-23 (DBV), -40 to 125 degC, Green (RoHS & no Sb/Br) | DBV0005A
88 | U11 | 1 |  | LM76003RNPR | Texas Instruments | SIMPLE SWITCHER 3.5V to 60V 3.5A Synchronous Step-Down Voltage Regulator, RNP0030B (WQFN-30) | RNP0030B
89 | U12 | 1 |  | PTH08080WAZT | Texas Instruments | 2.25 A, 4.5 to 18 V Input Wide Adjust Miniature Power Module, -40 to 85 degC, 5-pin Module (EUG5), Pb-Free (RoHS) | EUG0005A
90 | U13, U14, U16 | 3 |  | LMT87LPM | Texas Instruments | 2.7V-Capable, 10 uA Analog Output Temperature Sensor in SC70 and TO-92, LP0003A (TO-92-3) | LP0003A
91 | U15 | 1 |  | TLV1117LV33DCYR | Texas Instruments | Single Output LDO, 1 A, Fixed 3.3 V Output, 2 to 5.5 V Input, 4-pin SOT-223 (DCY), -40 to 125 degC, Green (RoHS & no Sb/Br) | DCY0004A
92 | U17 | 1 |  | LMT87QDCKRQ1 | Texas Instruments | Automotive Grade, 2.7V-Capable, 10 uA Analog Output Temperature Sensor, DCK0005A (SOT-SC70-5) | DCK0005A
93 | U18, U19 | 2 |  | OPA4350UA | Texas Instruments | High-Speed, Single-Supply, Rail-to-Rail Operational Amplifier MicroAmplifier(TM) Series, 2.7 to 5.5 V, -55 to 150 degC, 14-pin SOIC (D14), Green (RoHS & no Sb/Br) | D0014A
94 | U20 | 1 |  | OPA340NA/250 | Texas Instruments | Single-Supply, Rail-to-Rail Operational Amplifier MicroAmplifier(TM) Series, 2.7 to 5.5 V, -40 to 85 degC, 5-pin SOT23 (DBV5), Green (RoHS & no Sb/Br) | DBV0005A
95 | U24 | 1 |  | REF2033AIDDCR | Texas Instruments | Low-Drift, Low-Power, Dual-Output VREF and VREF/2 Voltage Reference, DDC0005A (SOT-23-T-5) | DDC0005A
96 | C83, C84, C85, C86, C87, C88 | 0 | 100pF | 06035A101FAT2A | AVX | CAP, CERM, 100 pF, 50 V, +/- 1%, C0G/NP0, 0603 | 603
97 | C120, C121, C122, C127, C128, C129 | 0 | 0.068uF | B32921C3683K | TDK | CAP, Film, 0.068 uF, 630 V, +/- 10%, TH | B32921_12mm
98 | D12, D14, D16 | 0 | 27V | MMBZ27VALT1G | ON Semiconductor | Diode, TVS, Uni, 27 V, SOT-23 | SOT-23
99 | D13, D15, D17 | 0 | 33V | MMBZ33VALT1G | ON Semiconductor | Diode, TVS, Uni, 33 V, 46 Vc, SOT-23 | SOT-23
100 | FID1, FID2, FID3, FID4, FID5, FID6 | 0 |  | N/A | N/A | Fiducial mark. There is nothing to buy or mount. | N/A
101 | R34 | 0 | 0 | RCS06030000Z0EA | Vishay-Dale | RES, 0, 0%, 0.25 W, AEC-Q200 Grade 0, 0603 | 603
102 | R140, R143 | 0 | 10 | CRCW060310R0JNEA | Vishay-Dale | RES, 10, 5%, 0.1 W, AEC-Q200 Grade 0, 0603 | 603
103 | TP4, TP5, TP6, TP7, TP8, TP9, TP10, TP11, TP12 | 0 |  | 5000 | Keystone | Test Point, Miniature, Red, TH | Red Miniature Testpoint