## BOM Report
Filename: | #VALUE!
Variant: | 001
Generated: | 5/24/2017 11:21:06 AM
N/A
Designator | Quantity | Value | Description | PackageReference | PartNumber | Manufacturer | Alternate PartNumber | Alternate Manufacturer
!PCB | 1 |  | Printed Circuit Board |  | TPS54824 2s | Any
C03, C3, C04, C4 | 4 | 22uF | CAP, CERM, 22 µF, 25 V, +/- 10%, X5R, 1210 | 1210 | GRM32ER61E226KE15L | MuRata
C05, C5, C06, C6, C08, C8 | 6 | 0.1uF | CAP, CERM, 0.1 µF, 25 V, +/- 10%, X5R, 0402 | 0402 | GRM155R61E104KA87D | MuRata
C07, C7 | 2 | 220uF | CAP, AL, 220 µF, 25 V, +/- 20%, 0.1 ohm, TH | Cap, 10x12.5mm | UBT1E221MPD1TD | Nichicon
C09, C9, C010, C10 | 4 | 100uF | CAP, CERM, 100 µF, 6.3 V, +/- 20%, X5R, 1210 | 1210 | GRM32ER60J107ME20L | MuRata
C016, C16 | 2 | 8200pF | CAP, CERM, 8200 pF, 25 V, +/- 10%, X7R, 0402 | 0402 | GRM155R71E822KA01D | MuRata
C017, C17 | 2 | 27pF | CAP, CERM, 27 pF, 50 V, +/- 5%, C0G/NP0, 0402 | 0402 | GJM1555C1H270JB01 | MuRata
C018, C18 | 2 | 2200pF | CAP, CERM, 2200 pF, 25 V, +/- 10%, X7R, 0402 | 0402 | GRM155R71E222KA01D | MuRata
C019, C19 | 2 | 100pF | CAP, CERM, 100 pF, 50 V, +/- 5%, C0G/NP0, 0402 | 0402 | 885012005061 | Wurth Elektronik
J01, J1, J02, J2 | 4 |  | Terminal Block, 5.08 mm, 2x1, Brass, TH | 2x1 5.08 mm Terminal Block | ED120/2DS | On-Shore Technology
J03, J3, J04, J4 | 4 |  | Header, 100mil, 2x1, Gold, TH | Header, 100mil, 2x1, TH | HTSW-102-07-G-S | Samtec
L01, L1 | 2 | 1uH | Inductor, 1 µH, 14.4 A, 0.0064 ohm, SMD | 6.95x2.8x6.6mm | CMLE063T-1R0MS | Cyntec
R01, R1 | 2 | 100k | RES, 100 k, 1%, 0.063 W, 0402 | 0402 | CRCW0402100KFKED | Vishay-Dale
R02, R2 | 2 | 86.6k | RES, 86.6 k, 1%, 0.063 W, 0402 | 0402 | CRCW040286K6FKED | Vishay-Dale
R04, R4 | 2 | 10.0 | RES, 10.0, 1%, 0.063 W, 0402 | 0402 | CRCW040210R0FKED | Vishay-Dale
R05, R5 | 2 | 9.53k | RES, 9.53 k, 1%, 0.063 W, 0402 | 0402 | CRCW04029K53FKED | Vishay-Dale
R06, R6 | 2 | 6.04k | RES, 6.04 k, 1%, 0.063 W, 0402 | 0402 | CRCW04026K04FKED | Vishay-Dale
R07, R7 | 2 | 69.8k | RES, 69.8 k, 1%, 0.063 W, 0402 | 0402 | CRCW040269K8FKED | Vishay-Dale
R08, R8 | 2 | 12.1k | RES, 12.1 k, 1%, 0.063 W, 0402 | 0402 | CRCW040212K1FKED | Vishay-Dale
R09, R9 | 2 | 30.9k | RES, 30.9 k, 1%, 0.063 W, 0402 | 0402 | CRCW040230K9FKED | Vishay-Dale
SH-J1, SH-J2, SH-J3, SH-J4 | 4 | 1x2 | Shunt, 100mil, Gold plated, Black | Shunt | SNT-100-BK-G | Samtec | 969102-0000-DA | 3M
TP01, TP1, TP04, TP4 | 4 |  | Test Point, Multipurpose, Red, TH | Red Multipurpose Testpoint | 5010 | Keystone
TP02, TP2, TP05, TP5, TP07, TP7, TP08, TP8, TP09, TP9, TP011, TP11 | 12 |  | Test Point, Multipurpose, Black, TH | Black Multipurpose Testpoint | 5011 | Keystone
TP03, TP3 | 2 |  | Test Point, Compact, Yellow, TH | Yellow Compact Testpoint | 5009 | Keystone
TP06, TP6 | 2 |  | Test Point, Multipurpose, White, TH | White Multipurpose Testpoint | 5012 | Keystone
TP010, TP10 | 2 |  | Test Point, Multipurpose, Orange, TH | Orange Multipurpose Testpoint | 5013 | Keystone
U01, U1 | 2 |  | 4.5-V to 17-V Input, 8-A Synchronous Step-Down Voltage Regulator, RNV0018B (VQFN-HR-18) | RNV0018B | TPS54824RNVR | Texas Instruments | TPS54824RNVT | Texas Instruments
FID1, FID2, FID3, FID4, FID5, FID6 | 0 |  | Fiducial mark. There is nothing to buy or mount. | N/A | N/A | N/A
Notes:
Unless otherwise noted in the Alternate PartNumber and/or Alternate Manufacturer columns, all parts may be substituted with equivalents.