## DLPC3434 System Board BOM
Bill of Materials
2516741
DLPC3434 System Board
Item | Qty | Reference | Value | Part Description | Manufacturer | Manufacturer Part Number | Alternate Part | PCB Footprint | Note
1 | 3 | C1,C2,C3 | 47uF | CAP CER 47UF 10V X5R 1206 | Taiyo Yuden | LMK316BJ476ML-T |  | 1206
2 | 2 | C4,C5 | 100uF | CAP ALUM 100UF 25V 20% SMD | Panasonic | EEE-FT1E101AP |  | sizeD_260x260mil_radial_can
3 | 6 | C6,C10,C15,C16,C17,C18 | 10uF | CAP CER 10UF 35V 10% X5R 1206 SMD | Taiyo Yuden | GMK316BJ106KL-T |  | 1206
4 | 30 | C7,C14,C27,C35,C37,C41, C42,C52,C53,C56,C57,C58, C59,C60,C61,C62,C63,C64, C68,C69,C70,C71,C72,C73, C74,C75,C76,C77,C86,C88 | 0.1uF | 0.10µF 50V Ceramic Capacitor X7R 0402 | TDK | CGA2B3X7R1H104K050BB |  | 402
5 | 1 | C8 | 3300pF | CAP CER 3300PF 50V 10% X7R 0805 | Samsung | CL21B332KBANNNC |  | 805
6 | 1 | C9 | 56pF | 56pF 50V Ceramic Capacitor C0G, NP0 0805 | Yageo | CC0805JRNPO9BN560 |  | 805
7 | 1 | C11 | 100uF | CAP CER 100UF 6.3V X5R 1206 | Samsung | CL31A107MQHNNNE |  | 1206
8 | 1 | C12 | 680pF | 680pF 50V Ceramic Capacitor X7R 0805 | Yageo | CC0805KRX7R9BB681 |  | 805
9 | 1 | C13 | 39.0nF | 0.039µF 10V Ceramic Capacitor X5R 0402 | Murata | GRM155R61A393KA01D |  | 402
10 | 1 | C19 | 22pF | CAP CER 22PF 50V 5% NP0 0402 | Murata | GRM1555C1H220JA01D |  | 402
11 | 2 | C20,C31 | 4.7uF | CAP CER 4.7UF 6.3V 20% X5R 0402 | TDK | C1005X5R0J475M050BC |  | 402
12 | 8 | C21,C22,C23,C24,C26,C28, C32,C65 | 2.2uF | 2.2µF 25V Ceramic Capacitor X5R 0603 | Taiyo Yuden | TMK107ABJ225KA-T |  | 603
13 | 3 | C25,C33,C39 | 10uF | CAP CERAMIC 10UF 6.3V X5R 0603 | TDK | C1608X5R0J106M080AB |  | 603
14 | 1 | C29 | 30pF | CAP CER 30PF 50V 5% NP0 0402 | Murata | GRM1555C1H300JA01D |  | 402
15 | 1 | C30 | 27pF | CAP CER 27PF 50V 5% NP0 0402 | Murata | GRM1555C1H270JA01D |  | 402
16 | 1 | C34 | 10nF | 10000pF 25V Ceramic Capacitor X7R 0402 | Murata | GRM155R71E103KA01D |  | 402
17 | 1 | C36 | 1uF | CAP CER 1.0UF 10V X5R 0402 | Murata | GRM153R61A105ME95D |  | 402
18 | 25 | C38,C43,C44,C45,C46,C47, C48,C50,C51,C55,C66,C67, C80,C81,C82,C83,C84,C85, C87,C90,C91,C92,C93,C94, C95 | 0.1uF | CAP CER .1UF 16V X7R 0402 | TDK | C1005X7R1C104K050BC |  | 0402_AVXA
19 | 0 | C40,C89 | 0.1uF | CAP CER .1UF 16V X7R 0402 | TDK | C1005X7R1C104K050BC |  | 0402_AVXA
20 | 1 | C49 | 0.47uF | CAP CER 0.47UF 35V 10% X5R 0402 | Taiyo Yuden | UMK105ABJ474KV-F |  | 402
21 | 1 | C54 | 0.22uF | CAP CER .22UF 6.3V X7R 10% 0402 | Taiyo Yuden | JMK105B7224KV-F |  | 402
22 | 2 | C78,C79 | 18pF | CAP CER 18PF 50V NP0 5% 0402 | Murata | GRM1555C1H180JA01D |  | 402
23 | 1 | DN1 | BAT54C | DIODE ARRAY SCHOTTKY 30V 200mA SOT23-3 | Diodes Inc. | BAT54C-7-F |  | SOT-23-3
24 | 8 | D1,D3,D4,D5,D6,D7,D9,D10 | blue | LED INGAN/SIC U-BLUE CLR 1206SMD | Lumex | SML-LX1206USBC-TR |  | 1206
25 | 1 | D2 | SMAJ22A | TVS DIODE 22VWM SMD package DO214AC_SMA | Bourns | SMAJ22A |  | SMA
26 | 1 | D8 | green | LED 565NM WTR CLR GREEN 1206 SMD | Lumex | SML-LX1206GC-TR |  | 1206
27 | 5 | FB1,FB2,FB3,FB4,FB5 | BKP1005EM121-T | FERRITE CHIP 80 OHM 1500MA 0402 | Taiyo Yuden | BKP1005EM121-T |  | 402
28 | 1 | F1 | 5A | FUSE BRD MNT 5A 32VAC 35VDC 1206 | LittleFuse | 0437005.WR |  | 1206
29 | 1 | J1 | SBH11-PBPC-D07-RA-BK | CONN HEADER 2.54MM 14POS GOLD R/A | Sullins | SBH11-PBPC-D07-RA-BK |  | SBH11-D07-RA
30 | 0 | J2 | B5B-ZR | CONN HEADER ZH TOP 5POS 1.5MM | JST | B5B-ZR-SM4-TF(LF)(SN) |  | JST_B5B-ZR-SM4-TF_LF_SN_P
31 | 0 | J3 | B4B-ZR | CONN HEADER ZH TOP 4POS 1.5MM | JST | B4B-ZR-SM4-TF(LF)(SN) |  | JST_B4B-ZR-SM4-TF_LF_SN_P
32 | 1 | J4 | PJ-082BH | CONN PWR JACK 2.5X5.5MM SOLDER | CUI Inc | PJ-082BH |  | CUI_PJ-082BH
33 | 0 | J5 | B6B-ZR | CONN HEADER ZH TOP 6POS 1.5MM | JST | B6B-ZR-SM4-TF(LF)(SN) |  | JST_B6B-ZR-SM4-TF_LF_SN_P
34 | 1 | J6 | M20-9990245 | CONN HEADER 2 POS 0.1IN SIL VERT | Harwin | M20-9990245 |  | HDR2P_1R
35 | 3 | J7,J8,J9 | S2B-ZR | CONN HEADER ZH SIDE 2POS 1.5MM | JST | S2B-ZR(LF)(SN) |  | JST_S2B_ZR
36 | 1 | J10 | QSH-030-01-L-D-A | CONN RCPT HI-SPD .5MM 60POS DL (stacking ht 5mm) | Samtec | QSH-030-01-L-D-A |  | Samtec_QSH-030-xx-x-D-A
37 | 1 | J11 | HDMI Type C (Mini) Receptacle | MINI HDMI 19P FEMALE SMT | CNC Tech | 2001-1-2-21-00-BK |  | CNC-2001-1-2-21-00-BK
38 | 1 | J12 | USB - Mini-B USB 2.0 | CONN RECEPT MINI-USB R/A 5POS SMD | Molex | 0513870578 |  | MOLEX_USB_CONN_0513870578
39 | 0 | J13 | S4B-EH(LF)(SN) | CONN HEADER EH SIDE 4POS 2.5MM | JST | S4B-EH(LF)(SN) |  | CONN4-S4B-EH_JST
40 | 1 | L1 | 10uH | Inductor 10 uH 6 A 20% SMD | Coilcraft | XAL8080-103MEB |  | Coilcraft_XAL8080
41 | 1 | L2 | 10uH | FIXED IND 10UH 3.8A 25 MOHM SMD | Bourns | SRU1038-100Y |  | Bourns_SRU1038
42 | 1 | L3 | 2.2uH | INDUCTOR 2.2UH 20% 1300MA 1008 | Murata | LQM2HPN2R2MG0L |  | 1008_2p5mmx2mm
43 | 1 | Q1 | DMN26D0UT-7 | MOSFET N-CH 20V 230MA SOT523 | Diodes | DMN26D0UT-7 |  | SOT_523
44 | 6 | RP1,RP2,RP3,RP4,RP5,RP6 | 22 | RES ARRAY 4 RES 22 OHM 0804 | Panasonic | EXB-N8V220JX |  | 804
45 | 2 | R1,R8 | 0 | RES SMD 0.0 OHM JUMPER 1/8W 0805 | Panasonic | ERJ-6GEY0R00V |  | 805
46 | 1 | R2 | 150 | RES 150 OHM 1/10W 1% 0402 SMD | Panasonic | ERJ-2RKF1500X |  | 402
47 | 1 | R3 | 10.7k | RES SMD 10.7K OHM 1% 1/16W 0402 | Vishay Dale | CRCW040210K7FKED |  | 402
48 | 15 | R4,R33,R36,R42,R50,R52, R53,R59,R60,R61,R77,R87, R88,R91,R93 | 0 | RES 0.0 OHM 1/16W 0402 SMD | Panasonic | ERJ-2GE0R00X |  | 402
49 | 4 | R5,R9,R71,R76 | 100k | RES SMD 100K OHM 1% 1/16W 0402 | Vishay Dale | CRCW0402100KFKED |  | 402
50 | 1 | R6 | 19.1k | RES SMD 19.1K OHM 1% 1/8W 0805 | Panasonic | ERJ-6ENF1912V |  | 805
51 | 7 | R7,R18,R19,R20,R24,R82, R89 | 10 | RES 10.0 OHM 1/10W 1% 0402 SMD | Panasonic | ERJ-2RKF10R0X |  | 402
52 | 1 | R10 | 32.4k | RES SMD 32.4K OHM 1% 1/8W 0805 | Panasonic | ERJ-6ENF3242V |  | 805
53 | 1 | R11 | 2.15k | RES SMD 2.15K OHM 1% 1/16W 0402 | Vishay Dale | CRCW04022K15FKED |  | 402
54 | 2 | R12,R15 | 274k | RES SMD 274K OHM 1% 1/16W 0402 | Vishay Dale | CRCW0402274KFKED |  | 402
55 | 2 | R13,R16 | 30.9k | RES SMD 30.9K OHM 1% 1/16W 0402 | Vishay Dale | CRCW040230K9FKED |  | 402
56 | 1 | R14 | 95.3k | RES SMD 95.3K OHM 1% 1/16W 0402 | Vishay Dale | CRCW040295K3FKED |  | 402
57 | 1 | R17 | 97.6k | RES SMD 97.6K OHM 1% 1/16W 0402 | Vishay Dale | CRCW040297K6FKED |  | 402
58 | 12 | R21,R22,R23,R31,R32,R47, R48,R49,R54,R67,R68,R69 | 30.1 | RES 30.1 OHM 1/16W 1% 0402 SMD | Panasonic | ERJ-2RKF30R1X |  | 402
59 | 25 | R25,R27,R30,R35,R57,R70, R72,R73,R78,R80,R81,R83, R85,R90,R95,R96,R97,R98, R99,R101,R102,R103,R106, R107,R109 | 10k | RES SMD 10K OHM 1% 1/10W 0402 | Panasonic | ERJ-2RKF1002X |  | 402
60 | 2 | R26,R92 | 47k | RES 47.0K OHM 1/10W 1% 0402 SMD | Panasonic | ERJ-2RKF4702X |  | 402
61 | 2 | R28,R29 | 180k | RES 180K OHM 1/16W 1% 0402 SMD | Yageo | RC0402FR-07180KL |  | 402
62 | 0 | R34,R41,R51,R58,R79,R86, R94,R108 | 0 | RES 0.0 OHM 1/16W 0402 SMD | Panasonic | ERJ-2GE0R00X |  | 402
63 | 12 | R37,R39,R40,R43,R44,R45, R46,R62,R63,R64,R65,R66 | 22 | RES SMD 22 OHM 1% 1/10W 0402 | Panasonic | ERJ-2RKF22R0X |  | 402
64 | 1 | R38 | 3.16k | RES SMD 3.16K OHM 1% 1/10W 0603 | Panasonic | ERJ-3EKF3161V |  | 603
65 | 1 | R55 | 30.1k | RES SMD 30.1K OHM 1% 1/10W 0402 | Panasonic | ERJ-2RKF3012X |  | 402
66 | 1 | R56 | 14.3k | RES SMD 14.3K OHM 1% 1/10W 0402 | Panasonic | ERJ-2RKF1432X |  | 402
67 | 1 | R74 | 100 | RES 100 OHM 1/10W 1% 0402 SMD | Panasonic | ERJ-2RKF1000X |  | 402
68 | 1 | R75 | 1k | RES SMD 1K OHM 1% 1/16W 0402 | Yageo | RC0402FR-071KL |  | 402
69 | 0 | R84 | 10k | RES SMD 10K OHM 1% 1/10W 0402 | Panasonic | ERJ-2RKF1002X |  | 402
70 | 1 | R100 | 1.5k | RES 1.50K OHM 1/10W 1% 0402 SMD | Panasonic | ERJ-2RKF1501X |  | 402
71 | 2 | R104,R105 | 1M | RES 1M OHM 1/10W 1% 0402 SMD | Panasonic | ERJ-2RKF1004X |  | 402
72 | 1 | SW1 | TL1105F100Q | SWITCH TACTILE SPST-NO 0.05A 12V TH | Eswitch | TL1105F100Q |  | TL1105F100Q
73 | 1 | SW2 | GT11MSCBE | SWITCH TOGGLE SPDT ULTRAMINI SMD | C&K | GT11MSCBE |  | GT11MSCBE
74 | 8 | TPGND1,TPGND2,TPGND3, TPGND4,TPGND5,TPGND6, TPGND7,TPGND8 | TP_BLK | TEST POINT PC MINI .040inD BLACK | Keystone | 5001 |  | KEYSTONE_TP_MINIATURE
75 | 1 | U1,U2 | TPS54335ADDA | IC REG BCK ADJ 3A SYNC 8SOPWRPAD | Texas Instruments | TPS54335ADDAR |  | 8-SO-PWRPAD_DDA_R-PDSO-G8
76 | 4 | U3,U4,U6,U22 | SN74AUP1G06DCK | IC INVERTER SINGLE 1INPUT SC705, open drain | Texas Instruments | SN74AUP1G06DCKR |  | U_5_DCK
77 | 3 | U5,U9,U12 | SN74AVC4T774PWR | IC BUS TRANSCVR 4BIT DL 16TSSOP | Texas Instruments | SN74AVC4T774PWR |  | TSSOP16_PW
78 | 4 | U7,U16,U23,U30 | SN74AUP1G07DCK | IC BUFF/DVR LOW PWR N-INV SC705, open drain | Texas Instruments | SN74AUP1G07DCKR |  | U_5_DCK
79 | 1 | U8 | TPS62260DDCT | IC REG BUCK SYNC ADJ TSOT23-5 | Texas Instruments | TPS62260DDCT |  | TSOT-23_DDC_R-PDSO-G5
80 | 2 | U10,U31 | SN74AUP1T17DCK | IC BUFFER SCHMITT TRIG LP SC70-5 | Texas Instruments | SN74AUP1T17DCKR |  | SC70_5_DCK
81 | 1 | U11 | M24C02-WMN | IC EEPROM 2KBIT 400KHZ 8SO | STMicro | M24C02-WMN6TP |  | SO8
82 | 1 | U13 | MSP430F5529IPN | IC MCU 16BIT 128KB FLASH 80LQFP | Texas Instruments | MSP430F5529IPN |  | 80-LQFP_PN_S-PQFP-G80
83 | 1 | U14 | IT6801FN | IC RCVR HDMI SINGLE PORT 76-QFN | ITE | IT6801FN |  | ITE6801_76pin_QFN
84 | 1 | U15 | TPS73001DBV | IC REG LDO ADJ 0.2A SOT23-5 | Texas Instruments | TPS73001DBVR |  | SOT23-6_DBV_R-PDSO-G6
85 | 3 | U17,U18,U20 | TXS0102 | IC VOLT-LEVEL TRANSLATOR 8-US8 | Texas Instruments | TXS0102DCUR |  | VSSOP-8_DCU
86 | 1 | U19 | TPS2061CDBVT | IC PWR DIST SWITCH SGL SOT23-5 | Texas Instruments | TPS2061CDBVT |  | SOT-753
87 | 1 | U21 | CY7C65215-32LTXI | IC USB TO UART BRIDGE DUAL 32QFN | Cypress | CY7C65215-32LTXI |  | CY7C65215_32pin_QFN
88 | 3 | U24,U25,U29 | TPD2E001DRY | IC ESD-PROT ARRAY 2CH 6-SON | Texas Instruments | TPD2E001DRYR |  | U_6_DRY
89 | 2 | U26,U27 | TPD4E05U06DQAR | TVS DIODE 5.5VWM 14VC 10SON | Texas Instruments | TPD4E05U06DQAR |  | 10-UFDFN
90 | 1 | U28 | TPD2E2U06DRL | TVS DIODE 5.5VWM 12.4VC 5SOT | Texas Instruments | TPD2E2U06DRLR |  | SOT-5_DRL_R-PDSO-N5
91 | 1 | X1 | 27MHz | CRYSTAL 27MHZ 18P ±30ppm 60 Ohm 4P CSMD | CTS | 403C35D27M00000 |  | 4SMD
92 | 1 | PCB | N/A | PCB, DLPC3434 SYSTEM BOARD REFERENCE DESIGN | Any | DLPC3434_SYSTEM_BOARD |  | N/A