## Sheet0
TRF3722EVM Revision: A
ITEM NO | QUANTITY | REFERENCE DESIGNATOR | NOTE | VALUE | PART NUMBER | MANUFACTURER | FOOTPRINT
1 | 2 | C1a,C3a |  | 150pF | GRM1555C1H151JA01D | MURATA | 402
2 | 1 | C1 |  | 1,000pF | GRM1555R71H102KA01D | MURATA | 402
3 | 1 | C2 |  | 10,000pF | GRM155R71H103KA88D | MURATA | 402
4 | 1 | C2a |  | 2200pF | GRM155R71H222JA01J | MURATA | 402
5 | 2 | C3,C4 |  | 330pF | GRM155R71H331KA01D | MURATA | 402
6 | 2 | C7,C12 |  | 47pF | GRM1535C1H470JDD5D | MURATA | 402
7 | 0 | C9,C10 | DNI | .5pF | UVK105CH0R5BW-F | Taiyo Yuden | 402
8 | 2 | C11,C18 |  | 4.7pF | GRM1555C1H4R7CA01D | MURATA | 402
9 | 2 | C13,C22 |  | .1uF | 06033C104JAT2A | AVX | 603
10 | 2 | C14,C17 |  | 47uF | T494B476M010AT | KEMET | tant_b
11 | 0 | C15,C19 | DNI | 1.0uF | LLL153R60J105ME20 | Murata | 402
12 | 1 | C16 |  | 1uF | 06033D105KAT2A | AVX | 603
13 | 4 | C20,C21,C23,C34 |  | 10uF | GRM188R60J106ME47D | Murata | 603
14 | 2 | C25,C27 |  | 10uF | GRM188R60J106ME47D | Murata | 402
15 | 1 | C26 |  | 22pF | CL05C220JB5NNNC | Samsung | 402
16 | 7 | C28,C29,C31,C32,C53,C55,C63 |  | 4.7pF | GRM1555C1H4R7CZ01 | Murata | 402
17 | 0 | C30 | DNI | .1uF | ECJ-0EB1A104K_DNI | PANASONIC | 402
18 | 1 | C33 |  | .1uF | GRM155R71C104KA88D | Murata | 402
19 | 0 | C35,C36,C50,C51 | DNI | 4.7pF | GRM1555C1H4R7CA01D | MURATA | 402
20 | 11 | C37,C38,C39,C40,C41,C42,C43,C44,C52,C60,C62 |  | 1.0uF | LLL153R60J105ME20 | Murata | 402
21 | 7 | C45,C46,C47,C48,C54,C56,C64 |  | 0.1nF | 04025A101GAT2A | AVX | 402
22 | 0 | C59,C61 | DNI | 0.1nF | 04025A101GAT2A | AVX | 402
23 | 1 | C65 |  | .01uF | 0402YC103JAT2A | AVX | 402
24 | 2 | C66,C70 |  | 47pF | 04025A470JAT2A | AVX | 402
25 | 1 | C67 |  | 100pF | 04025A101GAT2A | AVX | 402
26 | 2 | C68,C69 |  | .1uF | 0402YD104KAT2A | AVX | 402
27 | 2 | C71,C76 |  | 47uF | T494B476M010AT | KEMET | TANT_B
28 | 2 | C72,C77 |  | 1uF | C1608X5R1E105M080AC | TDK | 603
29 | 2 | C73,C78 |  | 47uF | GRM31CR60J476ME19L | MURATA | 1206
30 | 2 | C74,C75 |  | 100uF | TPSD107M016R0125 | AVX | TANT_D
31 | 1 | D1 |  | LED RED | SML-211UTT86 | ROHM SEMI | LED_0805
32 | 1 | D2 |  | LED GREEN | LTST-C170KGKT | LITE-ON | LED_0805
33 | 1 | D3 |  | LED BLUE | LTST-C170TBKT | LITE-ON INC | LED_0805
34 | 2 | FB1,FB2 | Can be 68 ohm substitute | 50 OHM @ 100MHz | BLM31PG500SN1L | Panasonic | 1206
35 | 1 | FB3 |  | 120 OHM @ 100MHz | BLM15AG121SN1D | Murata | 402
36 | 11 | FB4,FB5,FB6,FB7,FB8,FB9,FB11,FB12,FB13,FB14,FB15 |  | 1K | BLM15AG102SN1 | MURATA | IND_0402
37 | 1 | FB10 |  | 1K | BLM15AG102SN1 | MURATA | 402
38 | 1 | JP2 | (SHUNT 2-3) | JUMPER_1X3_100 | TSW-103-07-L-S | SAMTEC | HDR_THVT_1x3_100_M
39 | 1 | JP3 | (SHUNT 1-2) | HEADER_1x3_100_430L | HMTSW-103-07-G-S-.240 | SAMTEC | HDR_THVT_1x3_100_M
40 | 1 | JP4 | (SHUNT 1-2) | JUMPER_1X2_100 | TSW-102-07-L-S | SAMTEC | HDR_THVT_1X2_100_M
41 | 3 | JP6,JP8,JP12 | (SHUNT 1-2) | HEADER_1x2_100_430L | HMTSW-102-07-G-S-.240 | SAMTEC | HDR_THVT_1x2_100_M
42 | 1 | JP7 | (SHUNT 2-3) | HEADER_1x3_100_430L | HMTSW-103-07-G-S-.240 | SAMTEC | HDR_THVT_1x3_100_M
43 | 1 | J1 |  | CONN JACK PWR | RAPC722 | SWITCHCRAFT | CON_RAPC722_JACK_THVT_3
44 | 1 | J2 |  | HMTSW-103-07-G-D-.240 | HMTSW-103-07-G-D-240 | SAMTEC | HDR_THVT_2x3_100_M
45 | 1 | J3 |  | SMA_END_JACK | 142-0711-821 | Johnson Components | SMA_SMEL_DUAL_PSF-S01_250x215
46 | 1 | J4 | (SHUNT 1-2) | SMA_END_JACK | 142-0711-821 | Johnson Components | SMA_SMEL_DUAL_PSF-S01_250x215
47 | 1 | J5 |  | SMA_END_JACK | 142-0711-821 | Johnson Components | SMA_SMEL_DUAL_PSF-S01_250x215
48 | 1 | J6 |  | SMA_END_JACK | 142-0711-821 | Johnson Components | SMA_SMEL_DUAL_PSF-S01_250x215
49 | 1 | J7 |  | SMA_END_JACK_RND | 142-0761-801 | Johnson Components | SMA_SMEL_218x247_096
50 | 1 | J8 |  | CONN, USB, SUPER-MINI, MNE20 | MNE20-5G5P10 | ACON | CON_SMRT_USBMNE20_F
51 | 1 | J9 |  | SMA_END_JACK | 142-0711-821 | Johnson Components | SMA_SMEL_DUAL_PSF-S01_250x215
52 | 1 | J10 |  | SMA_END_JACK | 142-0711-821 | Johnson Components | SMA_SMEL_DUAL_PSF-S01_250x215
53 | 1 | J11 |  | SMA_END_JACK | 142-0711-821 | Johnson Components | SMA_SMEL_DUAL_PSF-S01_250x215
54 | 1 | J12 |  | SMA_END_JACK | 142-0711-821 | Johnson Components | SMA_SMEL_DUAL_PSF-S01_250x215
55 | 2 | L1,L2 |  | 120uH | 1812SMS-R12JL | Coilcraft | IND_SM_1812CS
56 | 0 | R1,R24 | DNI | 49.9 | ERJ-2RKF49R9X | PANASONIC | 402
57 | 3 | R2,R3,R4 |  | 1.1K | ERJ-2RKF1101X | PANASONIC | 402
58 | 1 | R2a |  | 6.49K | ERJ-2RKF6491X | PANASONIC | 402
59 | 1 | R3a |  | 1.5K | ERJ-2RKF1501X | PANASONIC | 402
60 | 23 | R5,R6,R7,R11,R14,R17,R23,R27,R28,R29,R30,R42,R43,R44,R45,R46,R49,R51,R54,R60,R61,R64,R65 |  | 0 | ERJ-2GE0R00X | PANASONIC | 402
61 | 0 | R8,R10,R47,R68 | DNI | 0 | ERJ-2GE0R00X | PANASONIC | 402
62 | 0 | R9 | DNI | 0 | ERJ-2RKF49R9X | PANASONIC | 402
63 | 6 | R12,R13,R15,R16,R22,R26 |  | 49.9 | ERJ-2RKF49R9X | PANASONIC | 402
64 | 1 | R18 |  | 1K | ERJ-2GEJ102X | PANASONIC | 402
65 | 1 | R19 |  | 100 | ERJ-2RKF1000X | PANASONIC | 402
66 | 1 | R20 |  | 1M | ERJ-2RKF1004X | PANASONIC | 402
67 | 0 | R21,R25,R48,R50,R52,R53,R56,R58,R59,R62,R63,R66,R67,R69 | DNI | 0 | ERJ-2GE0R00X | PANASONIC | 402
68 | 1 | R31 |  | 4.99K | ERJ-2RKF4991X | Panasonic | 402
69 | 1 | R32 |  | 0 | ERJ-3GEY0R00V | Panasonic | 603
70 | 1 | R36 |  | 2K | ERJ-3EKF2001V | Panasonic | 603
71 | 1 | R40 |  | 0 | ERJ-2GE0R00X | PANASONIC | 402
72 | 1 | R41 |  | 200 | ERJ-2RKF2000X | PANASONIC | 402
73 | 1 | TP1 |  | BLK | 5001 | Keystone | TP_THVT_060_RND
74 | 5 | TP2,TP3,TP4,TP7,TP8 |  | RED | 5000 | Keystone | TP_THVT_060_RND
75 | 3 | TP5,TP6,TP9 |  | BLK | 5001 | Keystone | TP_THVT_060_RND
76 | 1 | U1 |  | TRF3722 | TRF3722IRGZ | TI | QFN_48_281X281_0P50MM_RGZ
77 | 1 | U4 |  | FT245RL | FT245RL | FTDI Chip | ssop_28_413x220_26
78 | 2 | U5,U6 |  | TPS7A4700RGW | TPS7A4700 | Texas Instruments | QFN_20_199x199_0P65mm_RGW
79 | 1 | Y1 |  | TSM75-1148-61.440M | TSM75-1148-61.440M | TRANSKO | OSC_4_SM_295x197
80 | 1 | Z_BOARD1 |  | BARE BOARD, TRF3722IRGZ | TRF3722PCB | TEXAS INSTRUMENTS
81 | 4 | Z_SH-H3,Z_SH-H5,Z_SHUNT-H8,Z_SHUNT-H11 | SHUNT FOR HEADER | SHUNT-HEADER | MJ-5.97-G or equivalent | Keltron
82 | 1 | Z_SH-J2 | SHUNT FOR JUMPER | SHUNT-JUMPER-0402 | MJ-5.97-G OR EQUIVALENT | KELTRON
83 | 1 | Z_SH-J4 | SHUNT FOR JUMPER | SHUNT | MJ-5.97-G OR EQUIVALENT | KELTRON
84 | 1 | Z_SH-J5 | OR EQUIVALENT | SHUNT- HEADER | MJ-5.97-G OR EQUIVALENT | KELTRON
85 | 4 | Z_STANDOFF1-4 | STANDOFF | STANDOFF ALUM HEX 4-40 x .500 | 2203 | Keystone
86 | 4 | STANDOFF 1-4 | STANDOFF | STANDOFF ALUM MALE 4-40 x .500 | 8401 | Keystone
87 | 1 |  | USB Cable |  | AE9929-ND
88 | 1 |  | 6V Power Supply |  | T1089-P5P-ND