## Version History
IBIS model version history
| Version | Release Data | Description
| 1.0 | 2020-08-15 | Initial Release Released fro all pins in all voltage modes
| 1.1 | 2020-10-18 | Changed NC/DNC nomenclature Corrected syntax error in [Manufacturer]
| 1.2 | 2020-11-02 | Changed model for INT_N pin
| 2.0 | 04-27-21 | Changed models for gtx_mrx_* models Added slow mode models for gtx_mrx_* models
Readme version history
| Version | Release Data | Description
| 1.0 | 2020-11-02 | Initial Release Released for RGMII, RMII, SGMII
| 2.0 | 04-27-21 | Release for RevB Changes in the MAC output pins Added slow mode for MAC output buffers

## Notes
Notes
1 | Models are generated for three voltage modes (1.8V, 2.5V, 3.3V) of VDDIO & VDDMAC
2 | VDDA and VSLEEP have only 3.3V support
3 | Some of the pins supplied by VDDIO, some by VDDMAC and some by VSLEEP. For configurations with different VDDIO, VDDMAC voltages, models for each of the pins have to be chosen according to their supply domain. (as described in the pin mapping sheets)
4 | TX_D0, TX_D1 have extra cap loading in comparison to TX_D2, TX_D3. Captured in the IBIS model and hence simulatable.
5 | RX_D3, RX_D2 have extra cap loading in comparison to RX_D1, RX_D0. Captured in the IBIS model and hence simulatable.
6 | Package parasitics are captured
7 | Models are generated for default strap modes
8 | INT_N is modeled for bit period > 500ns
Corner Name | Detail
Typ | Nominal silicon, Nominal supply voltage, 27C
Min | Slow corner, Min functional supply voltage , 150C
Max | Fast corner, Max functional voltage,-40C

## pin_mapping_mii
Pin No | Pin Name | Model Name | Supply Domain | Default direction (functional mode) | Model Selector | Model selector description
1 | MDC | mdio_mtx_grx | VDDIO | Input | mdio_mtx_grx_1p8v | for 1.8V vddio
[5 empty] | mdio_mtx_grx_2p5v | for 2.5V vddio
[5 empty] | mdio_mtx_grx_3p3v | for 3.3V vddio
2 | INT_N | intn | VDDIO | Output | intn_1p8v | for 1.8V vddio
[5 empty] | intn_1p8v | for 2.5V vddio
[5 empty] | intn_1p8v | for 3.3V vddio
3 | RESET_N | mdio_mtx_grx_pu | VDDIO | Input | mdio_mtx_grx_pu_1p8v | for 1.8V vddio
[5 empty] | mdio_mtx_grx_pu_2p5v | for 2.5V vddio
[5 empty] | mdio_mtx_grx_pu_3p3v | for 3.3V vddio
4 | XO | NC |  |  | - | No model attached
5 | XI | NC |  |  | - | No model attached
6 | LED_1 | gtx_mrx | VDDIO | Output | gtx_mrx_1p8v | for 1.8V vddmac, default slew mode
[5 empty] | gtx_mrx_2p5v | for 2.5V vddmac, default slew mode
[5 empty] | gtx_mrx_3p3v | for 3.3V vddmac, default slew mode
[5 empty] | gtx_mrx_s_1p8v | for 1.8V vddmac, slow mode
[5 empty] | gtx_mrx_s_2p5v | for 2.5V vddmac, slow mode
[5 empty] | gtx_mrx_s_3p3v | for 3.3V vddmac, slow mode
7 | VSLEEP | POWER | - |  | - | -
8 | WAKE | wake | VSLEEP | Input | wake_3p3v | For 3.3V VSLEEP
9 | NC1 | NC | - |  | - | -
10 | INH | inh | VSLEEP | Output | inh_3p3v | for 3.3V vsleep
11 | VDDA3P3V | POWER | - |  | - | -
12 | TRD_P | NC | VDDA |  | - | No model attached
13 | TRD_M | NC | VDDA |  | - | No model attached
14 | RX_ER | gtx_mrx_4lvlstp | VDDMAC | Output | gtx_mrx_4lvlstp_1p8v | for 1.8V vddmac, default slew mode
[5 empty] | gtx_mrx_4lvlstp_2p5v | for 2.5V vddmac, default slew mode
[5 empty] | gtx_mrx_4lvlstp_3p3v | for 3.3V vddmac, default slew mode
[5 empty] | gtx_mrx_4lstp_s_1p8v | for 1.8V vddmac, slow mode
[5 empty] | gtx_mrx_4lstp_s_2p5v | for 2.5V vddmac, slow mode
[5 empty] | gtx_mrx_4lstp_s_3p3v | for 3.3V vddmac, slow mode
15 | RX_CTRL | gtx_mrx_4lvlstp | VDDMAC | Output | gtx_mrx_4lvlstp_1p8v | for 1.8V vddmac, default slew mode
[5 empty] | gtx_mrx_4lvlstp_2p5v | for 2.5V vddmac, default slew mode | f
[5 empty] | gtx_mrx_4lvlstp_3p3v | for 3.3V vddmac, default slew mode
[5 empty] | gtx_mrx_4lstp_s_1p8v | for 1.8V vddmac, slow mode
[5 empty] | gtx_mrx_4lstp_s_2p5v | for 2.5V vddmac, slow mode
[5 empty] | gtx_mrx_4lstp_s_3p3v | for 3.3V vddmac, slow mode
16 | CLKOUT | gtx_mrx | VDDMAC | Output | gtx_mrx_1p8v | for 1.8V vddmac, default slew mode
[5 empty] | gtx_mrx_2p5v | for 2.5V vddmac, default slew mode
[5 empty] | gtx_mrx_3p3v | for 3.3V vddmac, default slew mode
[5 empty] | gtx_mrx_s_1p8v | for 1.8V vddmac, slow mode
[5 empty] | gtx_mrx_s_2p5v | for 2.5V vddmac, slow mode
[5 empty] | gtx_mrx_s_3p3v | for 3.3V vddmac, slow mode
17 | GND_ESC | NC | - |  | - | -
18 | GND_ESC | NC | - |  | - | -
19 | DNC1 | NC | - |  | - | -
20 | DNC2 | NC | - |  | - | -
21 | NC2 | NC | - |  | - | -
22 | VDDMAC | POWER | - |  | - | -
23 | RX_D3 | gtx_mrx_sgmioff | VDDMAC | Output | gtx_mrx_sgmioff_1p8v | for 1.8V vddmac, default slew mode
[5 empty] | gtx_mrx_sgmioff_2p5v | for 2.5V vddmac, default slew mode
[5 empty] | gtx_mrx_sgmioff_3p3v | for 3.3V vddmac, default slew mode
[5 empty] | gtx_sgmioff_s_1p8v | for 1.8V vddmac, slow mode
[5 empty] | gtx_sgmioff_s_2p5v | for 2.5V vddmac, slow mode
[5 empty] | gtx_sgmioff_s_3p3v | for 3.3V vddmac, slow mode
24 | RX_D2 | gtx_mrx_sgmioff | VDDMAC | Output | gtx_mrx_sgmioff_1p8v | for 1.8V vddmac, default slew mode
[5 empty] | gtx_mrx_sgmioff_2p5v | for 2.5V vddmac, default slew mode
[5 empty] | gtx_mrx_sgmioff_3p3v | for 3.3V vddmac, default slew mode
[5 empty] | gtx_sgmioff_s_1p8v | for 1.8V vddmac, slow mode
[5 empty] | gtx_sgmioff_s_2p5v | for 2.5V vddmac, slow mode
[5 empty] | gtx_sgmioff_s_3p3v | for 3.3V vddmac, slow mode
25 | RX_D1 | gtx_mrx | VDDMAC | Output | gtx_mrx_1p8v | for 1.8V vddmac, default slew mode
[5 empty] | gtx_mrx_2p5v | for 2.5V vddmac, default slew mode
[5 empty] | gtx_mrx_3p3v | for 3.3V vddmac, default slew mode
[5 empty] | gtx_mrx_s_1p8v | for 1.8V vddmac, slow mode
[5 empty] | gtx_mrx_s_2p5v | for 2.5V vddmac, slow mode
[5 empty] | gtx_mrx_s_3p3v | for 3.3V vddmac, slow mode
26 | RX_D0 | gtx_mrx | VDDMAC | Output | gtx_mrx_1p8v | for 1.8V vddmac, default slew mode
[5 empty] | gtx_mrx_2p5v | for 2.5V vddmac, default slew mode
[5 empty] | gtx_mrx_3p3v | for 3.3V vddmac, default slew mode
[5 empty] | gtx_mrx_s_1p8v | for 1.8V vddmac, slow mode
[5 empty] | gtx_mrx_s_2p5v | for 2.5V vddmac, slow mode
[5 empty] | gtx_mrx_s_3p3v | for 3.3V vddmac, slow mode
27 | RX_CLK | gtx_mrx | VDDMAC | Output | gtx_mrx_1p8v | for 1.8V vddmac, default slew mode
[5 empty] | gtx_mrx_2p5v | for 2.5V vddmac, default slew mode
[5 empty] | gtx_mrx_3p3v | for 3.3V vddmac, default slew mode
[5 empty] | gtx_mrx_s_1p8v | for 1.8V vddmac, slow mode
[5 empty] | gtx_mrx_s_2p5v | for 2.5V vddmac, slow mode
[5 empty] | gtx_mrx_s_3p3v | for 3.3V vddmac, slow mode
28 | TX_CLK | rgmi_mtx_grx_pd | VDDMAC | Output | rgmi_mtx_grx_pd_1p8v | for 1.8V vddmac
[5 empty] | rgmi_mtx_grx_pd_2p5v | for 2.5V vddmac
[5 empty] | rgmi_mtx_grx_pd_3p3v | for 3.3V vddmac
29 | TX_CTRL | rgmi_mtx_grx_pd | VDDMAC | Input | rgmi_mtx_grx_pd_1p8v | for 1.8V vddmac
[5 empty] | rgmi_mtx_grx_pd_2p5v | for 2.5V vddmac
[5 empty] | rgmi_mtx_grx_pd_3p3v | for 3.3V vddmac
30 | TX_D3 | rgmi_mtx_grx_pd | VDDMAC | Input | rgmi_mtx_grx_pd_1p8v | for 1.8V vddmac
[5 empty] | rgmi_mtx_grx_pd_2p5v | for 2.5V vddmac
[5 empty] | rgmi_mtx_grx_pd_3p3v | for 3.3V vddmac
31 | TX_D2 | rgmi_mtx_grx_pd | VDDMAC | Input | rgmi_mtx_grx_pd_1p8v | for 1.8V vddmac
[5 empty] | rgmi_mtx_grx_pd_2p5v | for 2.5V vddmac
[5 empty] | rgmi_mtx_grx_pd_3p3v | for 3.3V vddmac
32 | TX_D1 | mtx_grx_sgmioff | VDDMAC | Input | mtx_grx_sgmioff_1p8v | for 1.8V vddmac
[5 empty] | mtx_grx_sgmioff_2p5v | for 2.5V vddmac
[5 empty] | mtx_grx_sgmioff_3p3v | for 3.3V vddmac
33 | TX_D0 | mtx_grx_sgmioff | VDDMAC | Input | mtx_grx_sgmioff_1p8v | for 1.8V vddmac
[5 empty] | mtx_grx_sgmioff_2p5v | for 2.5V vddmac
[5 empty] | mtx_grx_sgmioff_3p3v | for 3.3V vddmac
34 | VDDIO | POWER | - |  | - | -
35 | LED_0 | mdio_mtx_grx | VDDIO | Output | mdio_mtx_grx_1p8v | for 1.8V vddio
[5 empty] | mdio_mtx_grx_2p5v | for 2.5V vddio
[5 empty] | mdio_mtx_grx_3p3v | for 3.3V vddio
36 | MDIO | mdio_mtx_grx | VDDIO | Input/Output | mdio_mtx_grx_1p8v | for 1.8V vddio
[5 empty] | mdio_mtx_grx_2p5v | for 2.5V vddio
[5 empty] | mdio_mtx_grx_3p3v | for 3.3V vddio

## pin_mapping_rmii
Pin No | Pin Name | Model Name | Supply Domain | Default direction (functional mode) | Model Selector | Model selector description
1 | MDC | mdio_mtx_grx | VDDIO | Input | mdio_mtx_grx_1p8v | for 1.8V vddio
[5 empty] | mdio_mtx_grx_2p5v | for 2.5V vddio
[5 empty] | mdio_mtx_grx_3p3v | for 3.3V vddio
2 | INT_N | intn | VDDIO | Output | intn_1p8v | for 1.8V vddio
[5 empty] | intn_1p8v | for 2.5V vddio
[5 empty] | intn_1p8v | for 3.3V vddio
3 | RESET_N | mdio_mtx_grx_pu | VDDIO | Input | mdio_mtx_grx_pu_1p8v | for 1.8V vddio
[5 empty] | mdio_mtx_grx_pu_2p5v | for 2.5V vddio
[5 empty] | mdio_mtx_grx_pu_3p3v | for 3.3V vddio
4 | XO | NC |  |  | - | No model attached
5 | XI | NC |  |  | - | No model attached
6 | LED_1 | gtx_mrx | VDDIO | Output | gtx_mrx_1p8v | for 1.8V vddmac, default slew mode
[5 empty] | gtx_mrx_2p5v | for 2.5V vddmac, default slew mode
[5 empty] | gtx_mrx_3p3v | for 3.3V vddmac, default slew mode
[5 empty] | gtx_mrx_s_1p8v | for 1.8V vddmac, slow mode
[5 empty] | gtx_mrx_s_2p5v | for 2.5V vddmac, slow mode
[5 empty] | gtx_mrx_s_3p3v | for 3.3V vddmac, slow mode
7 | VSLEEP | POWER | - |  | - | -
8 | WAKE | wake | VSLEEP | Input | wake_3p3v | For 3.3V VSLEEP
9 | NC1 | NC | - |  | - | -
10 | INH | inh | VSLEEP | Output | inh_3p3v | for 3.3V vsleep
11 | VDDA3P3V | POWER | - |  | - | -
12 | TRD_P | NC | VDDA |  | - | No model attached
13 | TRD_M | NC | VDDA |  | - | No model attached
14 | RX_ER | gtx_mrx_4lvlstp | VDDMAC | Output | gtx_mrx_4lvlstp_1p8v | for 1.8V vddmac, default slew mode
[5 empty] | gtx_mrx_4lvlstp_2p5v | for 2.5V vddmac, default slew mode
[5 empty] | gtx_mrx_4lvlstp_3p3v | for 3.3V vddmac, default slew mode
[5 empty] | gtx_mrx_4lstp_s_1p8v | for 1.8V vddmac, slow mode
[5 empty] | gtx_mrx_4lstp_s_2p5v | for 2.5V vddmac, slow mode
[5 empty] | gtx_mrx_4lstp_s_3p3v | for 3.3V vddmac, slow mode
15 | RX_CTRL | gtx_mrx_4lvlstp | VDDMAC | Output | gtx_mrx_4lvlstp_1p8v | for 1.8V vddmac, default slew mode
[5 empty] | gtx_mrx_4lvlstp_2p5v | for 2.5V vddmac, default slew mode
[5 empty] | gtx_mrx_4lvlstp_3p3v | for 3.3V vddmac, default slew mode
[5 empty] | gtx_mrx_4lstp_s_1p8v | for 1.8V vddmac, slow mode
[5 empty] | gtx_mrx_4lstp_s_2p5v | for 2.5V vddmac, slow mode
[5 empty] | gtx_mrx_4lstp_s_3p3v | for 3.3V vddmac, slow mode
16 | CLKOUT | gtx_mrx | VDDMAC | Output | gtx_mrx_1p8v | for 1.8V vddmac, default slew mode
[5 empty] | gtx_mrx_2p5v | for 2.5V vddmac, default slew mode
[5 empty] | gtx_mrx_3p3v | for 3.3V vddmac, default slew mode
[5 empty] | gtx_mrx_s_1p8v | for 1.8V vddmac, slow mode
[5 empty] | gtx_mrx_s_2p5v | for 2.5V vddmac, slow mode
[5 empty] | gtx_mrx_s_3p3v | for 3.3V vddmac, slow mode
17 | GND_ESC | NC | - |  | - | -
18 | GND_ESC | NC | - |  | - | -
19 | DNC1 | NC | - |  | - | -
20 | DNC2 | NC | - |  | - | -
21 | NC2 | NC | - |  | - | -
22 | VDDMAC | POWER | - |  | - | -
23 | RX_D3 | gtx_mrx_sgmioff | VDDMAC | Output (RMII Master) Input (RMII Slave) | gtx_mrx_sgmioff_1p8v | for 1.8V vddmac, default slew mode
[5 empty] | gtx_mrx_sgmioff_2p5v | for 2.5V vddmac, default slew mode
[5 empty] | gtx_mrx_sgmioff_3p3v | for 3.3V vddmac, default slew mode
[5 empty] | gtx_sgmioff_s_1p8v | for 1.8V vddmac, slow mode
[5 empty] | gtx_sgmioff_s_2p5v | for 2.5V vddmac, slow mode
[5 empty] | gtx_sgmioff_s_3p3v | for 3.3V vddmac, slow mode
24 | RX_D2 | gtx_mrx_sgmioff | VDDMAC | Input | gtx_mrx_sgmioff_1p8v | for 1.8V vddmac, default slew mode
[5 empty] | gtx_mrx_sgmioff_2p5v | for 2.5V vddmac, default slew mode
[5 empty] | gtx_mrx_sgmioff_3p3v | for 3.3V vddmac, default slew mode
[5 empty] | gtx_sgmioff_s_1p8v | for 1.8V vddmac, slow mode
[5 empty] | gtx_sgmioff_s_2p5v | for 2.5V vddmac, slow mode
[5 empty] | gtx_sgmioff_s_3p3v | for 3.3V vddmac, slow mode
25 | RX_D1 | gtx_mrx | VDDMAC | Output | gtx_mrx_1p8v | for 1.8V vddmac, default slew mode
[5 empty] | gtx_mrx_2p5v | for 2.5V vddmac, default slew mode
[5 empty] | gtx_mrx_3p3v | for 3.3V vddmac, default slew mode
[5 empty] | gtx_mrx_s_1p8v | for 1.8V vddmac, slow mode
[5 empty] | gtx_mrx_s_2p5v | for 2.5V vddmac, slow mode
[5 empty] | gtx_mrx_s_3p3v | for 3.3V vddmac, slow mode
26 | RX_D0 | gtx_mrx | VDDMAC | Output | gtx_mrx_1p8v | for 1.8V vddmac, default slew mode
[5 empty] | gtx_mrx_2p5v | for 2.5V vddmac, default slew mode
[5 empty] | gtx_mrx_3p3v | for 3.3V vddmac, default slew mode
[5 empty] | gtx_mrx_s_1p8v | for 1.8V vddmac, slow mode
[5 empty] | gtx_mrx_s_2p5v | for 2.5V vddmac, slow mode
[5 empty] | gtx_mrx_s_3p3v | for 3.3V vddmac, slow mode
27 | RX_CLK | gtx_mrx | VDDMAC | Input | gtx_mrx_1p8v | for 1.8V vddmac, default slew mode
[5 empty] | gtx_mrx_2p5v | for 2.5V vddmac, default slew mode
[5 empty] | gtx_mrx_3p3v | for 3.3V vddmac, default slew mode
[5 empty] | gtx_mrx_s_1p8v | for 1.8V vddmac, slow mode
[5 empty] | gtx_mrx_s_2p5v | for 2.5V vddmac, slow mode
[5 empty] | gtx_mrx_s_3p3v | for 3.3V vddmac, slow mode
28 | TX_CLK | rgmi_mtx_grx_pd | VDDMAC | Input | rgmi_mtx_grx_pd_1p8v | for 1.8V vddmac
[5 empty] | rgmi_mtx_grx_pd_2p5v | for 2.5V vddmac
[5 empty] | rgmi_mtx_grx_pd_3p3v | for 3.3V vddmac
29 | TX_CTRL | rgmi_mtx_grx_pd | VDDMAC | Input | rgmi_mtx_grx_pd_1p8v | for 1.8V vddmac
[5 empty] | rgmi_mtx_grx_pd_2p5v | for 2.5V vddmac
[5 empty] | rgmi_mtx_grx_pd_3p3v | for 3.3V vddmac
30 | TX_D3 | rgmi_mtx_grx_pd | VDDMAC | Input | rgmi_mtx_grx_pd_1p8v | for 1.8V vddmac
[5 empty] | rgmi_mtx_grx_pd_2p5v | for 2.5V vddmac
[5 empty] | rgmi_mtx_grx_pd_3p3v | for 3.3V vddmac
31 | TX_D2 | rgmi_mtx_grx_pd | VDDMAC | Input | rgmi_mtx_grx_pd_1p8v | for 1.8V vddmac
[5 empty] | rgmi_mtx_grx_pd_2p5v | for 2.5V vddmac
[5 empty] | rgmi_mtx_grx_pd_3p3v | for 3.3V vddmac
32 | TX_D1 | mtx_grx_sgmioff | VDDMAC | Input | mtx_grx_sgmioff_1p8v | for 1.8V vddmac
[5 empty] | mtx_grx_sgmioff_2p5v | for 2.5V vddmac
[5 empty] | mtx_grx_sgmioff_3p3v | for 3.3V vddmac
33 | TX_D0 | mtx_grx_sgmioff | VDDMAC | Input | mtx_grx_sgmioff_1p8v | for 1.8V vddmac
[5 empty] | mtx_grx_sgmioff_2p5v | for 2.5V vddmac
[5 empty] | mtx_grx_sgmioff_3p3v | for 3.3V vddmac
34 | VDDIO | POWER | - |  | - | -
35 | LED_0 | mdio_mtx_grx | VDDIO | Output | mdio_mtx_grx_1p8v | for 1.8V vddio
[5 empty] | mdio_mtx_grx_2p5v | for 2.5V vddio
[5 empty] | mdio_mtx_grx_3p3v | for 3.3V vddio
36 | MDIO | mdio_mtx_grx | VDDIO | Input/Output | mdio_mtx_grx_1p8v | for 1.8V vddio
[5 empty] | mdio_mtx_grx_2p5v | for 2.5V vddio
[5 empty] | mdio_mtx_grx_3p3v | for 3.3V vddio

## pin_mapping_rgmii
Pin No | Pin Name | Model Name | Supply Domain | Default direction (functional mode) | Model Selector | Model selector description
1 | MDC | mdio_mtx_grx | VDDIO | Input | mdio_mtx_grx_1p8v | for 1.8V vddio
[5 empty] | mdio_mtx_grx_2p5v | for 2.5V vddio
[5 empty] | mdio_mtx_grx_3p3v | for 3.3V vddio
2 | INT_N | intn | VDDIO | Output | intn_1p8v | for 1.8V vddio
[5 empty] | intn_1p8v | for 2.5V vddio
[5 empty] | intn_1p8v | for 3.3V vddio
3 | RESET_N | mdio_mtx_grx_pu | VDDIO | Input | mdio_mtx_grx_pu_1p8v | for 1.8V vddio
[5 empty] | mdio_mtx_grx_pu_2p5v | for 2.5V vddio
[5 empty] | mdio_mtx_grx_pu_3p3v | for 3.3V vddio
4 | XO | NC |  |  | - | No model attached
5 | XI | NC |  |  | - | No model attached
6 | LED_1 | gtx_mrx | VDDIO | Output | gtx_mrx_1p8v | for 1.8V vddmac, default slew mode
[5 empty] | gtx_mrx_2p5v | for 2.5V vddmac, default slew mode
[5 empty] | gtx_mrx_3p3v | for 3.3V vddmac, default slew mode
[5 empty] | gtx_mrx_s_1p8v | for 1.8V vddmac, slow mode
[5 empty] | gtx_mrx_s_2p5v | for 2.5V vddmac, slow mode
[5 empty] | gtx_mrx_s_3p3v | for 3.3V vddmac, slow mode
7 | VSLEEP | POWER | - |  | - | -
8 | WAKE | wake | VSLEEP | Input | wake_3p3v | For 3.3V VSLEEP
9 | NC1 | NC | - |  | - | -
10 | INH | inh | VSLEEP | Output | inh_3p3v | for 3.3V vsleep
11 | VDDA3P3V | POWER | - |  | - | -
12 | TRD_P | NC | VDDA |  | - | No model attached
13 | TRD_M | NC | VDDA |  | - | No model attached
14 | RX_ER | gtx_mrx_4lvlstp | VDDMAC | Input | gtx_mrx_4lvlstp_1p8v | for 1.8V vddmac, default slew mode
[5 empty] | gtx_mrx_4lvlstp_2p5v | for 2.5V vddmac, default slew mode
[5 empty] | gtx_mrx_4lvlstp_3p3v | for 3.3V vddmac, default slew mode
[5 empty] | gtx_mrx_4lstp_s_1p8v | for 1.8V vddmac, slow mode
[5 empty] | gtx_mrx_4lstp_s_2p5v | for 2.5V vddmac, slow mode
[5 empty] | gtx_mrx_4lstp_s_3p3v | for 3.3V vddmac, slow mode
15 | RX_CTRL | gtx_mrx_4lvlstp | VDDMAC | Output | gtx_mrx_4lvlstp_1p8v | for 1.8V vddmac, default slew mode
[5 empty] | gtx_mrx_4lvlstp_2p5v | for 2.5V vddmac, default slew mode
[5 empty] | gtx_mrx_4lvlstp_3p3v | for 3.3V vddmac, default slew mode
[5 empty] | gtx_mrx_4lstp_s_1p8v | for 1.8V vddmac, slow mode
[5 empty] | gtx_mrx_4lstp_s_2p5v | for 2.5V vddmac, slow mode
[5 empty] | gtx_mrx_4lstp_s_3p3v | for 3.3V vddmac, slow mode
16 | CLKOUT | gtx_mrx | VDDMAC | Output | gtx_mrx_1p8v | for 1.8V vddmac, default slew mode
[5 empty] | gtx_mrx_2p5v | for 2.5V vddmac, default slew mode
[5 empty] | gtx_mrx_3p3v | for 3.3V vddmac, default slew mode
[5 empty] | gtx_mrx_s_1p8v | for 1.8V vddmac, slow mode
[5 empty] | gtx_mrx_s_2p5v | for 2.5V vddmac, slow mode
[5 empty] | gtx_mrx_s_3p3v | for 3.3V vddmac, slow mode
17 | GND_ESC | NC | - |  | - | -
18 | GND_ESC | NC | - |  | - | -
19 | DNC1 | NC | - |  | - | -
20 | DNC2 | NC | - |  | - | -
21 | NC2 | NC | - |  | - | -
22 | VDDMAC | POWER | - |  | - | -
23 | RX_D3 | gtx_mrx_sgmioff | VDDMAC | Output | gtx_mrx_sgmioff_1p8v | for 1.8V vddmac, default slew mode
[5 empty] | gtx_mrx_sgmioff_2p5v | for 2.5V vddmac, default slew mode
[5 empty] | gtx_mrx_sgmioff_3p3v | for 3.3V vddmac, default slew mode
[5 empty] | gtx_sgmioff_s_1p8v | for 1.8V vddmac, slow mode
[5 empty] | gtx_sgmioff_s_2p5v | for 2.5V vddmac, slow mode
[5 empty] | gtx_sgmioff_s_3p3v | for 3.3V vddmac, slow mode
24 | RX_D2 | gtx_mrx_sgmioff | VDDMAC | Output | gtx_mrx_sgmioff_1p8v | for 1.8V vddmac, default slew mode
[5 empty] | gtx_mrx_sgmioff_2p5v | for 2.5V vddmac, default slew mode
[5 empty] | gtx_mrx_sgmioff_3p3v | for 3.3V vddmac, default slew mode
[5 empty] | gtx_sgmioff_s_1p8v | for 1.8V vddmac, slow mode
[5 empty] | gtx_sgmioff_s_2p5v | for 2.5V vddmac, slow mode
[5 empty] | gtx_sgmioff_s_3p3v | for 3.3V vddmac, slow mode
25 | RX_D1 | gtx_mrx | VDDMAC | Output | gtx_mrx_1p8v | for 1.8V vddmac, default slew mode
[5 empty] | gtx_mrx_2p5v | for 2.5V vddmac, default slew mode
[5 empty] | gtx_mrx_3p3v | for 3.3V vddmac, default slew mode
[5 empty] | gtx_mrx_s_1p8v | for 1.8V vddmac, slow mode
[5 empty] | gtx_mrx_s_2p5v | for 2.5V vddmac, slow mode
[5 empty] | gtx_mrx_s_3p3v | for 3.3V vddmac, slow mode
26 | RX_D0 | gtx_mrx | VDDMAC | Output | gtx_mrx_1p8v | for 1.8V vddmac, default slew mode
[5 empty] | gtx_mrx_2p5v | for 2.5V vddmac, default slew mode
[5 empty] | gtx_mrx_3p3v | for 3.3V vddmac, default slew mode
[5 empty] | gtx_mrx_s_1p8v | for 1.8V vddmac, slow mode
[5 empty] | gtx_mrx_s_2p5v | for 2.5V vddmac, slow mode
[5 empty] | gtx_mrx_s_3p3v | for 3.3V vddmac, slow mode
27 | RX_CLK | gtx_mrx | VDDMAC | Output | gtx_mrx_1p8v | for 1.8V vddmac, default slew mode
[5 empty] | gtx_mrx_2p5v | for 2.5V vddmac, default slew mode
[5 empty] | gtx_mrx_3p3v | for 3.3V vddmac, default slew mode
[5 empty] | gtx_mrx_s_1p8v | for 1.8V vddmac, slow mode
[5 empty] | gtx_mrx_s_2p5v | for 2.5V vddmac, slow mode
[5 empty] | gtx_mrx_s_3p3v | for 3.3V vddmac, slow mode
28 | TX_CLK | rgmi_mtx_grx_pd | VDDMAC | Input | rgmi_mtx_grx_pd_1p8v | for 1.8V vddmac
[5 empty] | rgmi_mtx_grx_pd_2p5v | for 2.5V vddmac
[5 empty] | rgmi_mtx_grx_pd_3p3v | for 3.3V vddmac
29 | TX_CTRL | rgmi_mtx_grx_pd | VDDMAC | Input | rgmi_mtx_grx_pd_1p8v | for 1.8V vddmac
[5 empty] | rgmi_mtx_grx_pd_2p5v | for 2.5V vddmac
[5 empty] | rgmi_mtx_grx_pd_3p3v | for 3.3V vddmac
30 | TX_D3 | rgmi_mtx_grx_pd | VDDMAC | Input | rgmi_mtx_grx_pd_1p8v | for 1.8V vddmac
[5 empty] | rgmi_mtx_grx_pd_2p5v | for 2.5V vddmac
[5 empty] | rgmi_mtx_grx_pd_3p3v | for 3.3V vddmac
31 | TX_D2 | rgmi_mtx_grx_pd | VDDMAC | Input | rgmi_mtx_grx_pd_1p8v | for 1.8V vddmac
[5 empty] | rgmi_mtx_grx_pd_2p5v | for 2.5V vddmac
[5 empty] | rgmi_mtx_grx_pd_3p3v | for 3.3V vddmac
32 | TX_D1 | mtx_grx_sgmioff | VDDMAC | Input | mtx_grx_sgmioff_1p8v | for 1.8V vddmac
[5 empty] | mtx_grx_sgmioff_2p5v | for 2.5V vddmac
[5 empty] | mtx_grx_sgmioff_3p3v | for 3.3V vddmac
33 | TX_D0 | mtx_grx_sgmioff | VDDMAC | Input | mtx_grx_sgmioff_1p8v | for 1.8V vddmac
[5 empty] | mtx_grx_sgmioff_2p5v | for 2.5V vddmac
[5 empty] | mtx_grx_sgmioff_3p3v | for 3.3V vddmac
34 | VDDIO | POWER | - |  | - | -
35 | LED_0 | mdio_mtx_grx | VDDIO | Output | mdio_mtx_grx_1p8v | for 1.8V vddio
[5 empty] | mdio_mtx_grx_2p5v | for 2.5V vddio
[5 empty] | mdio_mtx_grx_3p3v | for 3.3V vddio
36 | MDIO | mdio_mtx_grx | VDDIO | Input/Output | mdio_mtx_grx_1p8v | for 1.8V vddio
[5 empty] | mdio_mtx_grx_2p5v | for 2.5V vddio
[5 empty] | mdio_mtx_grx_3p3v | for 3.3V vddio