## RJ 45 without Samtec
National Semiconductor Corporation
Bill of Materials
DP83630-EVK
Assembly Part Number : 980600582-002
Revision : B0
RJ45 without Samtec Connector
Modified 2/1/2011
Rev1.4 Schematic
DP83630 Precision Phyter TP & FX Demo Board
Item | Quantity | Comment | Designator | Footprint | LibRef | Description | Suggested Manufacturer - PN
1 | 3 | 10uF | C1, C3, C27 | 7343 | CAP_POL_0 | CAP, SMD, TANT 10%, 25V | Kemet - T491D106K025AT
2 | 15 | 0.1uF | C2, C4, C5, C6, C7, C14, C16, C17, C18, C19, C20, C21, C22, C23, C24 | SMD0603-A-1 | C-0_0.1uF | C/C/SMD, Y5V, +80/-20%, 50V, 603 | Murata - GRM188F51H104ZA01D
3 | 2 | 33pF | C8, C9 | SMD0603-A-1 | SMALL CAP | CAP, SMD, Ceramic, COG, 5%, 50V, 0603 | PANASONIC - ECJ-1VC1H330J
4 | 2 | 18pF | C10, C11 | SMD0603-A-1 | C-0_0.1uF | CAP CER 18PF 50V 5% C0G 0603 | Murata - GRM1885C1H180JA01D
5 | 2 | 33uF | C12, C26 | SMD3528-B-1 | 10uF | CAP, SMD, Tant, 10%, 16V, 3528 | AVX - TAJB336K016R
6 | 2 | 68uF | C13, C25 | SMD3528-B-1 | 10uF | CAP, SMD, Tant, 10%, 10V, 3528 | AVX - TAJB686K010R
7 | 1 | 10uF | C15 | SMD3528-B-1 | 10uF | CAP, SMD, Tant, 10%, 16V, 3528 | AVX - TAJT106K016R
10 | 2 | 33U-7343 | C43, C44 | SMD07343 | SMALL CAP | CAP, SMD, Tant, 10%, 25V, 7343 | AVX _ TAJD336K025R
11 | 2 | LTM673 | D1, D2 | OSRAM LTM673 | LED LTM673_1 | LED TRUEGRN 529NM CLEAR SMD | OSRAM - LT M673-N1R2-25-Z
12 | 8 | SML-LXT0805GW-TR | D3, D4, D6, D7, D9, D10, D12, D13 | SML-LXT0805 | LED SML-LXT0805GW-TR | LED THIN 565NM GRN DIFF 0805 SMD | Lumex - SML-LXT0805GW-TR
13 | 8 | SML-LXT0805YW-TR | D23, D24, D26, D27, D29, D30, D32, D33 | SML-LXT0805 | LED SML-LXT0805YW-TR | LED THIN 585NM YEL DIFF 0805 SMD | Lumex - SML-LXT0805YW-TR
14 | 1 | Header 12X2 | J1 | HDR2X12 | Header 12X2 | Header, 12-Pin, Dual row (12 x 2) | MOLEX - 90131-0772
15 | 2 | SMA | J2, J34 | J608-ND | SMA_1 | CONN RECEPT STRAIGHT PCB .110" G | Emerson - 142-0701-231
16 | 12 | HDR_1X3 | J3, J4, J5, J12, J32, J33, J35, J36, J38, J39, J41, J42 | CN-HDR1X3 | HDR_1X3, HDR_1X3_Dup1 | Header, 3P, 1 x 3 | MOLEX - 90120-0123
17 | 1 | CON2x5_TH | J6 | cn-hdr2x5 | CON2x5_TH_0 | Header, 5-Pin, Dual row (5 x 2) | MOLEX - 90131-0765
18 | 1 | 440247 | J7 | 440247 | 440247-1 | USB 2.0, Right Angle, SMT, B Type, Receptacle, 5 Position, Black | Tyco - 1734035-2
19 | 8 | HDR-1X2 | J8, J23, J24, J25, J26, J29, J40, J55 | CN-HDR1X2 | HDR-1X2, HDR-1X2_Dup1 | Header, 2P, 1 x 2 | MOLEX - 90120-0122
20 | 2 | HDR-1X1 | J11, J22 | CN-HDR1X1 | HDR-1X1 | Single header pin (1 x 1) | Sullins - PBC01SAEN
21 | 1 | HDR-2X20 | J56 | CN-HDR2X20 | HDR-2X20 | Header, 20-Pin, Dual row (20 x 2) | MOLEX - 90131-0780
22 | 1 | CON-MII-MALE | J58 | CN-MII-40P-RA-M | CON-MII-MALE_0 | CONN D-CAP MALE PINS 40POS R/A | Tyco/AMP - 5173278-2
23 | 2 | MMZ1608R301A | L3, L4 | 1608 | MMZ1608 | FERRITE CHIP 300 OHM 500MA 0603 | TDK - MMZ1608R301A
24 | 1 | 1.5k | R3 | SMD0603-A-1 | R | RES, SMD, 1/10W, 1%, 0603 | PANASONIC - ERJ-3EKF1501V
25 | 31 | 0 | R1, R4, R5, R22, R25, R26, R30, R36, R37, R77, R83, R86, R89, R99, R139, R140, R141, R142, R143, R144, R145, R146, R148, R149, R150, R151, R157, R158, R163, R164, R167 | SMD0603-A-1 | R | RES, SMD, 1/16W, 1%, 0603 | PANASONIC - ERJ-3GEY0R00V
26 | 1 | 210 | R12 | SMD0603-A-1 | R | RES, SMD, 1/10W, 1%, 0603 | PANASONIC - ERJ-3EKF2100V
27 | 26 | 2.2k | R19, R20, R42, R43, R44, R45, R48, R51, R52, R60, R61, R63, R64, R72, R73, R75, R76, R84, R85, R87, R88, R92, R96, R97, R165, R166 | SMD0603-A-1 | R | RES, SMD, 1/10W, 1%, 0603 | Rohm - MCR03EZPFX2201
28 | 1 | 4.87k .1% | R21 | SMD0603-A-1 | R | RES, SMD, 1/10W, 0.1%, 0603 | Susumu - RG1608P-4871-B-T5
29 | 3 | 10k | R28, R32, R35 | SMD0603-A-1 | R | RES, SMD, 1/10W, 1%, 0603 | PANASONIC - ERJ-3EKF1002V
30 | 9 | 165 | R29, R57, R58, R69, R70, R81, R82, R93, R94 | SMD0603-A-1 | R | RES, SMD, 1/10W, 1%, 0603 | PANASONIC - ERJ-3EKF1650V
31 | 2 | 22 | R33, R34 | SMD0603-A-1 | R | RES, SMD, 1/10W, 1%, 0603 | Rohm - MCR03EZPFX22R0
32 | 8 | 110 | R54, R55, R66, R67, R78, R79, R90, R91 | SMD0603-A-1 | R | RES, SMD, 1/10W, 1%, 0603 | Rohm - MCR03EZPFX1100
33 | 5 | 33 | R152, R153, R154, R155, R156 | SMD0603-A-1 | R | RES, SMD, 1/10W, 1%, 0603 | Rohm - MCR03EZPFX33R0
34 | 1 | DP83630 | U1 | SQA48A | DP83630 |  | National - DP83630
35 | 2 | LP3964 - 3.3V | U2, U4 | SOT223-5 | LM3964-3.3V |  | National - LP3964EMP-3.3
36 | 2 | CG0603MLC-05LE | U8, U9 | SMD0603 | CG0603MLC-05LE | SUPPRESSOR ESD 5VDC 0603 SMD | Bourns - CG0603MLC-05LE
37 | 1 | M24C01-W | U7 | SO8 (MN) | M24C01-W | EEPROM 1KBIT 400KHZ 8SOIC | STMicroelectronics - M24C01-WMN6TP
38 | 1 | CY7C68013A-56LTXC | U6 | LF56A_N | CY7C68013A-56LFXC | EZ-USB FX2LP USB Microcontroller Ideal for Non-Battery Powered Applications,16K RAM, 24 I/Os, 56-Pin QFN, Pb-Free, Commercial Grade | Cypress - CY7C68013A-56LTXC
39 | 1 | XTAL - 25M | Y2 | HC49-US | CRYSTAL | Crystal, 25.0000MHz, Thru-Hole, 20pF | Fox - FOXSLF/250F-20
40 | 1 | 24.000 MHz | Y3 | HC49-US | CRYSTAL | Crystal, 24.0000MHz, Thru-Hole, 18pF | CITIZEN - HC49US24.000MABJ-UB
43 | 6 |  | J11.1-J12.2, J3.1-2, J4.1-2, J33.1-2, J36.1-2, J39.1-2 |  |  | Shunt, ECON, PHBR 15 AU, Black | Tyco - 382811-6
Copper Mode
2 | 6 | 0.1uF | C28, C29, C30, C31, C33, C34 | SMD0603-A-1 | C-0_0.1uF | C/C/SMD, Y5V, +80/-20%, 50V, 603 | Murata - GRM188F51H104ZA01D
8 | 1 | 1500 pF | C32 | SMD1808-A-1 | C-0_0.1uF | CAP, SMD, X7R, 10%, 2kV,1808 | AVX - 1808GC152KAT1A
9 | 2 | 0.001uF | C35, C36 | SMD0603-A-1 | C-0_0.1uF | C/C/SMD, Y5V, +80/-20%, 50V, 603 | Murata - GRM188F51H102ZA01D
41 | 1 | J0011D21 | J46 | J0011D21 | PulseJack RJ45 J0011D21 | RJ45, No LEDs, Integrated Magnetics | PulseJack - J0011D21NL
25 | 5 | 0 | R112, R115, R116, R119, R162 | SMD0603-A-1 | R | RES, SMD, 1/16W, 1%, 0603 | PANASONIC - ERJ-3GEY0R00V
42 | 4 | 49.9 | R104, R105, R106, R107 | SMD0603-A-1 | R | RES, SMD, 1/16W, 1.0%, 0603 | PANASONIC - ERJ-3EKF49R9V
43 | 199