## BOM Report
Designator | Description | Manufacturer | Part Number | RoHS
Designator | Description | Manufacturer | PartNumber | RoHS
AA | Printed Circuit Board | TBD |  | O
C2, C16, C17 | Ceramic, X7R, 50V, 10% | TDK | C1608X7R1H103K | Y
C3, C8 | Ceramic, X7R, 50V, 5% | Kemet | C0805C104J5RACTU | Y
C4, C9 | CAP, CERM, 10uF, 16V, +/-20%, X5R, 0805 | AVX | 0805YD106MAT2A | Y
C5, C13 | Ceramic, X7R, 25V, 10% | MuRata | GRM188R71E104KA01D | Y
C6 | Ceramic, X5R, 10V, 10% | Kemet | C1210C106K8PACTU | Y
C11 | Ceramic, X7R, 16V, 10% | MuRata | GRM188R71C105KA12D | Y
C14, C15 | Ceramic, X5R, 16V, 10% | Taiyo Yuden | EMK212BJ106KG-T | Y
D2, D4 | Diode, Schottky, 60V, 1A, SOD-123F | NXP Semiconductor | PMEG6010CEH,115 | Y
D3 | Vr = 100V, Io = 0.2A, Vf = 1V | ST Microelectronics | BAT41ZFILM | Y
L1, L2 | Drum Core, 2.6A, 0.058 Ohm | Coilcraft Inc. | ME3220-102MLB | Y
P1 | Header, TH, 100mil, 1x2, Tin plated, 230 mil above insulator | Samtec Inc. | TSW-102-07-T-S | Y
P2 | Header, TH, 100mil, 1x3, Tin plated, 230 mil above insulator | Samtec Inc. | TSW-103-07-T-S | Y
R2 | 5%, 0.1W | Vishay-Dale | CRCW060310k0JNEA | Y
R5 | 1%, 0.1W | Vishay-Dale | CRCW060316k5FKEA | Y
R6 | 1%, 0.1W | Vishay-Dale | CRCW0603249RFKEA | Y
R10 | 1%, 0.1W | Vishay-Dale | CRCW060320k5FKEA | Y
R11 | RES, 1.91k ohm, 1%, 0.1W, 0603 | Vishay-Dale | CRCW06031K91FKEA | Y
T1 | Flyback Transfomer | Renco Electronics, Inc. | RL-9400 | Y
U1 | High Voltage Switch Mode Regulator | National Semiconductor | LM5001MA | Y