## BOM Report
Filename: | #VALUE!
Variant: | 001
Generated: | 3/13/2015 3:32:32 PM
SVN path: | $URL:: $
SVN rev: | $Rev:: $
LM5175EVM-HP
Designator | Quantity | Value | Description | PackageReference | PartNumber | Manufacturer | Alternate PartNumber | Alternate Manufacturer
!PCB1 | 1 |  | Printed Circuit Board |  | SV601157 | Any
C1 | 1 | 180uF | CAP, AL, 180 µF, 50 V, +/- 20%, 0.019 ohm, SMD | SMD, 2-Leads, Dia 10.5mm, Pin Spacing 8mm | PCR1H181MCL1GS | Nichicon
C2, C3, C4, C5 | 4 | 10uF | CAP, CERM, 10 µF, 50 V, +/- 10%, X7R, 1210 | 1210 | GRM32ER71H106KA12L | MuRata
C6, C7, C8, C9, C10, C11 | 6 | 22uF | CAP, CERM, 22 µF, 16 V, +/- 20%, X7R, 1210 | 1210 | GRM32ER71C226ME18L | MuRata
C12 | 1 | 1uF | CAP, CERM, 1 µF, 25 V, +/- 10%, X7R, 0805 | 0805 | GRM219R71E105KA88D | MuRata
C13, C14 | 2 | 330uF | CAP, OS-CON, 330 µF, 16 V, +/- 20%, 0.016 ohm, 10x10.3 SMD | 10x10.3 | 16SVP330M | Sanyo
C15 | 1 | 47pF | CAP, CERM, 47pF, 50V, +/-5%, C0G/NP0, 0603 | 0603L | GRM1885C1H470JA01D | MuRata
C16 | 1 | 4.7uF | CAP, CERM, 4.7 µF, 16 V, +/- 10%, X7R, 0805 | 0805 | GRM21BR71C475KA73L | MuRata
C17, C21 | 2 | 0.1uF | CAP, CERM, 0.1uF, 100V, +/-10%, X7R, 0603 | 0603 | GRM188R72A104KA35D | MuRata
C18, C19, C25 | 3 | 0.22uF | CAP, CERM, 0.22 µF, 25 V, +/- 10%, X7R, 0603 | 0603 | GRM188R71E224KA88D | MuRata
C20, C28, C29, C30 | 4 | 100pF | CAP, CERM, 100pF, 100V, +/-5%, C0G/NP0, 0603 | 0603L | GRM1885C2A101JA01D | MuRata
C22, C27 | 2 | 0.022uF | CAP, CERM, 0.022uF, 50V, +/-10%, X7R, 0603 | 0603 | C0603C223K5RACTU | Kemet
C24 | 1 | 0.33uF | CAP, CERM, 0.33 µF, 16 V, +/- 10%, X7R, 0603 | 0603 | GRM188R71C334KA01D | MuRata
D3 | 1 | 60V | Diode, Schottky, 60 V, 1 A, SOD-323F | SOD-323F | PMEG6010CEJ,115 | NXP Semiconductor
D4, D5 | 2 | 100V | Diode, Ultrafast, 100V, 0.25A, SOD-323 | SOD-323 | BAS316,115 | NXP Semiconductor
H1, H2, H3, H4 | 4 |  | Machine Screw, Round, #4-40 x 1/4, Nylon, Philips panhead | Screw | NY PMS 440 0025 PH | B&F Fastener Supply
H5, H6, H7, H8 | 4 |  | Standoff, Hex, 0.5"L #4-40 Nylon | Standoff | 1902C | Keystone
J1, J2, J3, J4 | 4 |  | Standard Banana Jack, Uninsulated, 15A | Banana Jack | 108-0740-001 | Emerson Network Power
L1 | 1 | 2.6uH | Inductor, Shielded Drum Core, WE-Superflux200, 2.6 µH, 31.5 A, 0.0016 ohm, SMD | 18.3x8.9x18.2mm | 7443556260 | Wurth Elektronik eiSos
LBL1 | 1 |  | Thermal Transfer Printable Labels, 0.650" W x 0.200" H - 10,000 per roll | PCB Label 0.650"H x 0.200"W | THT-14-423-10 | Brady
Q1, Q2, Q3 | 3 | 60V | MOSFET, N-CH, 60 V, 100 A, PG-TDSON-8 | PG-TDSON-8 | BSC028N06NS | Infineon Technologies |  | None
Q5, Q7 | 2 | 25V | MOSFET, N-CH, 25 V, 33 A, PG-TDSON-8 | PG-TDSON-8 | BSC014NE2LSI | Infineon Technologies |  | None
R1 | 1 | 0.004 | RES 0.004 OHM 3W 1% 2512 WIDE | Wide 2512 (6432 Metric), 1225 | KRL6432E-M-R004-F-T1 | Susumu | - | -
R2, R3, R4, R5, R12, R15, R17, R24, R25, R26, R27 | 11 | 0 | RES, 0 ohm, 5%, 0.1W, 0603 | 0603L | RC0603JR-070RL | Yageo America
R6, R8, R16, R21 | 4 | 100 | RES, 100 ohm, 1%, 0.1W, 0603 | 0603L | RC0603FR-07100RL | Yageo America
R7 | 1 | 0.004 | RES, 0.004, 1%, 6 W, 4320_WIDE | 4320_WIDE | KRL11050-C-R004-F-T1 | Susumu Co Ltd
R9, R11 | 2 | 10.0 | RES, 10.0 ohm, 1%, 0.1W, 0603 | 0603L | RC0603FR-0710RL | Yageo America
R10, R23 | 2 | 10.0k | RES, 10.0k ohm, 1%, 0.1W, 0603 | 0603L | RC0603FR-0710KL | Yageo America
R13 | 1 | 249k | RES, 249k ohm, 1%, 0.1W, 0603 | 0603 | RC0603FR-07249KL | Yageo America
R14 | 1 | 280k | RES, 280k ohm, 1%, 0.1W, 0603 | 0603L | RC0603FR-07280KL | Yageo America
R18 | 1 | 59.0k | RES, 59.0k ohm, 1%, 0.1W, 0603 | 0603L | RC0603FR-0759KL | Yageo America
R19 | 1 | 93.1k | RES, 93.1 k, 1%, 0.1 W, 0603 | 0603 | RC0603FR-0793K1L | Yageo America
R20 | 1 | 100k | RES, 100 k, 1%, 0.1 W, 0603 | 0603 | RC0603FR-07100KL | Yageo America
R22 | 1 | 20.0k | RES, 20.0k ohm, 1%, 0.1W, 0603 | 0603L | RC0603FR-0720KL | Yageo America
S1, S2, S3 | 3 |  | Slide SW, SPDT 0.1A 50VDC | SW, 3.1x2.5x6 mm | CJS-1201TA | Copal Electronics
TP1, TP3 | 2 | Red | Test Point, Compact, Red, TH | Red Compact Testpoint | 5005 | Keystone
TP2, TP4 | 2 | Black | Test Point, Compact, Black, TH | Black Compact Testpoint | 5006 | Keystone
TP5 | 1 | PGOOD | Test Point, Compact, White, TH | White Compact Testpoint | 5007 | Keystone
TP6, TP7 | 2 | White | Test Point, Compact, White, TH | White Compact Testpoint | 5007 | Keystone
U1 | 1 |  | 42V Wide VIN 4-Switch Synchronous Buck-Boost Controller, PWP0028F | PWP0028F | LM5175PWPR | Texas Instruments | LM5175PWPT | Texas Instruments
C23, C26 | 0 | 47pF | CAP, CERM, 47pF, 50V, +/-5%, C0G/NP0, 0603 | 0603L | GRM1885C1H470JA01D | MuRata
D1 | 0 | 20V | Diode, Schottky, 20 V, 5 A, SMA | SMA | RSX501L-20TE25 | Rohm
D2 | 0 | 60V | Diode, Schottky, 60 V, 3 A, SMA | SMA | RB050L-60TE25 | Rohm
FID1, FID2, FID3 | 0 |  | Fiducial mark. There is nothing to buy or mount. | Fiducial | N/A | N/A
Q4 | 0 | 60V | MOSFET, N-CH, 60 V, 100 A, PG-TDSON-8 | PG-TDSON-8 | BSC028N06NS | Infineon Technologies |  | None
Q6, Q8 | 0 | 25V | MOSFET, N-CH, 25 V, 33 A, PG-TDSON-8 | PG-TDSON-8 | BSC014NE2LSI | Infineon Technologies |  | None
Notes:
Unless otherwise noted in the Alternate PartNumber and/or Alternate Manufacturer columns, all parts may be substituted with equivalents.