## BOM Report
Filename: | #VALUE!
Variant: | 003
Generated: | 12/31/2024 5:11 PM
F29H85X-SOM-EVM
Designator | Quantity | Value | Description | PackageReference | PartNumber | Manufacturer | Alternate PartNumber | Alternate Manufacturer
!PCB1 | 1 |  | Printed Circuit Board |  | MCU144 | Any
C1, C2, C46, C49, C52, C53, C61, C63, C65, C70, C72, C86 | 12 | 10µF | 10 µF ±20% 10V Ceramic Capacitor X5R 0402 (1005 Metric) | 0402 | GRM155R61A106ME18D | Murata
C3, C4, C5, C13, C14, C31, C32, C41, C84, C92 | 10 | 2.2uF | CAP, CERM, 2.2 µF, 25 V,+/- 20%, X5R, 0402 | 0402 | GRM155R61E225ME15D | MuRata
C6, C7, C8, C9, C10, C11, C12, C15, C16, C17, C18, C19, C20, C21, C22, C23, C24, C25, C26, C27, C35, C36, C37, C38, C39, C40, C45, C58, C59, C60, C62, C64, C67, C69, C71, C73, C74, C75, C76, C77, C81, C83, C85, C88, C91, C93 | 46 | 0.1uF | CAP, CERM, 0.1 uF, 25 V, +/- 10%, X7R, 0402 | 0402 | GRM155R71E104KE14D | MuRata
C28, C29, C30, C48, C54, C55, C56, C68, C89, C90 | 10 | 22uF | CAP, CERM, 22 uF, 25 V, +/- 20%, X5R, 0805 | 0805 | GRM21BR61E226ME44L | MuRata
C33, C34, C51, C57 | 4 | 1000pF | CAP, CERM, 1000 pF, 50 V, +/- 5%, C0G/NP0, 0402 | 0402 | GRM1555C1H102JA01D | MuRata
C42, C80, C82 | 3 | 4.7µF | 4.7 µF ±20% 25V Ceramic Capacitor X5S 0402 (1005 Metric) | 0402 | GRM155C61E475ME15D | Murata
C43, C44, C50 | 3 | 47uF | CAP, CERM, 47 µF, 10 V,+/- 20%, X5R, 0805 | 0805 | GRM21BR61A476ME15L | MuRata
C47 | 1 | 47pF | Multi-Layer Ceramic Capacitor 47pF C0G ±5% 0402 Paper T/R | 0402 | GJM1555C1H470JB01D | Murata
C66 | 1 | 10uF | CAP, CERM, 10 uF, 16 V, +/- 20%, X5R, 0603 | 0603 | GRM188R61C106MAALD | MuRata
C78, C79, C87 | 3 | 1uF | CAP, CERM, 1 µF, 25 V,+/- 10%, X5R, 0402 | 0402 | GRM155R61E105KE11D | MuRata
C97 | 1 | 200pF | Ceramic Capacitor for Automotive 200pF ±1% 50VDC C0G 0402 Paper T/R | 0402 | GCM1555C1H201FA16D | Murata
J1, J2, J3 | 3 |  | Connector, 0.5mm, 60x2, SMT | Connector, 7.2x3.25x14.31 mm | QSH-060-01-L-D-A | Samtec
J4 | 1 |  | Conn Unshrouded HDR 16 POS 2.54mm Solder ST SMT | HDR15 | TSM-108-01-L-DV-008-P-TR | Samtec
J5 | 1 |  | CONN RCPT HI-SPD .5MM 60POS DL | CONN_60 |  | Samtec
L1 | 1 | 220 ohm | Ferrite Bead, 220 ohm @ 100 MHz, 2 A, 0805 | 0805 | BLM21PG221SN1D | MuRata
L2, L3, L6 | 3 | 60 ohm | Ferrite Bead, 60 ohm @ 100 MHz, 3 A, 0603 | 0603 | 742792602 | Wurth Elektronik
L4 | 1 | 2.2uH | Inductor Power Shielded Wirewound 2.2uH 20% 100KHz Metal 12A 0.00814Ohm DCR Automotive T/R | SMT_IND_7MM5_7MM0 | SPM7054VT-2R2M-D | TDK
L5 | 1 | 1.5uH | Inductor, Shielded, Metal Composite, 1.5 µH, 2.6 A, 0.06 ohm, SMD | 1008 | DFE252012P-1R5M=P2 | MuRata
L7 | 1 | 1uH | Power Inductor, shielded, composite, 1uH 20% tol, DCR 7.2mOhms, SRF 65MHz, Isat 4.8A, Irms 13A, AEC-Q200 | SMD_IND_4MM0_4MM0 | XGL4030-102MEC | Coilcraft
LED1, LED2 | 2 | Red | LED, Red, SMD | 0402 | APHHS1005SURCK | Kingbright
LED3, LED4 | 2 | Green | LED, Green, SMD | 0402 | APHHS1005CGCK | Kingbright
R4 | 1 | 4.70k | RES, 4.70 k, 1%, 0.063 W, 0402 | 0402 | CRG0402F4K7 | TE Connectivity
R6, R30, R39, R40 | 4 | 10.0k | RES, 10.0 k, 1%, 0.063 W, AEC-Q200 Grade 0, 0402 | 0402 | AC0402FR-0710KL | Yageo America
R7, R22, R25, R27, R28, R29, R32, R36, R52, R54, R55, R60, R61, R62, R63, R64, R65, R66, R67, R69, R71, R74, R79, R81, R86, R87, R88, R89, R93, R94, R97 | 31 | 0 | RES, 0, 5%, 0.063 W, AEC-Q200 Grade 0, 0402 | 0402 | CRCW04020000Z0ED | Vishay-Dale
R8, R19 | 2 | 3.00k | RES, 3.00 k, 1%, 0.0625 W, 0402 | 0402 | RC0402FR-073KL | Yageo America
R9 | 1 | 3.9k | RES, 3.9 k, 5%, 0.063 W, AEC-Q200 Grade 0, 0402 | 0402 | CRCW04023K90JNED | Vishay-Dale
R12 | 1 | 301k | RES, 301 k, 1%, 0.063 W, AEC-Q200 Grade 0, 0402 | 0402 | CRCW0402301KFKED | Vishay-Dale
R13 | 1 | 23.7k | RES, 23.7 k, 1%, 0.063 W, AEC-Q200 Grade 0, 0402 | 0402 | CRCW040223K7FKED | Vishay-Dale
R14 | 1 | 1.05Meg | RES, 1.05 M, 1%, 0.063 W, AEC-Q200 Grade 0, 0402 | 0402 | CRCW04021M05FKED | Vishay-Dale
R17 | 1 | 174k | RES, 174 k, 1%, 0.063 W, AEC-Q200 Grade 0, 0402 | 0402 | CRCW0402174KFKED | Vishay-Dale
R18 | 1 | 118k | RES, 118 k, 1%, 0.063 W, AEC-Q200 Grade 0, 0402 | 0402 | CRCW0402118KFKED | Vishay-Dale
R20, R47, R48 | 3 | 1.2k | RES, 1.2 k, 5%, 0.063 W, AEC-Q200 Grade 0, 0402 | 0402 | CRCW04021K20JNED | Vishay-Dale
R34, R38, R80 | 3 | 75 | RES, 75.0, 1%, 0.063 W, AEC-Q200 Grade 0, 0402 | 0402 | CRCW040275R0FKED | Vishay-Dale
R41 | 1 | 2.20k | RES, 2.20 k, 1%, 0.063 W, AEC-Q200 Grade 0, 0402 | 0402 | CRCW04022K20FKED | Vishay-Dale
R42, R43 | 2 | 2.49k | RES, 2.49 k, 1%, 0.063 W, AEC-Q200 Grade 0, 0402 | 0402 | CRCW04022K49FKED | Vishay-Dale
R53 | 1 | 1.00k | RES, 1.00 k, 1%, 0.1 W, 0402 | 0402 | ERJ-2RKF1001X | Panasonic
R56, R58 | 2 | 0.1 | RES, 0.1, 1%, 0.25 W, 0402 | 0402 | ERJ2BWFR100X | Panasonic
R59, R85 | 2 | 100 | RES, 100, 1%, 0.063 W, AEC-Q200 Grade 0, 0402 | 0402 | CRCW0402100RFKED | Vishay-Dale
R70 | 1 | 0 | RES, 0, 5%, 0.1 W, AEC-Q200 Grade 0, 0603 | 0603 | ERJ-3GEY0R00V | Panasonic
R72 | 1 | 16.2k | RES, 16.2 k, 1%, 0.063 W, AEC-Q200 Grade 0, 0402 | 0402 | CRCW040216K2FKED | Vishay-Dale
R73 | 1 | 162k | RES, 162 k, 1%, 0.063 W, AEC-Q200 Grade 0, 0402 | 0402 | CRCW0402162KFKED | Vishay-Dale
R76 | 1 | 150k | RES, 150 k, 1%, 0.063 W, AEC-Q200 Grade 0, 0402 | 0402 | CRCW0402150KFKED | Vishay-Dale
R77 | 1 | 15.0k | RES, 15.0 k, 1%, 0.063 W, AEC-Q200 Grade 0, 0402 | 0402 | CRCW040215K0FKED | Vishay-Dale
S1, S3, S4 | 3 |  | Switch, Dual SPDT, 2 Pos, 0.1A, 6VDC, SMD | 5.4x3.9mm | CAS-D20TA | Copal Electronics
SW1 | 1 |  | SWITCH TACTILE SPST-NO 0.05A 16V | SW_SMT_4MM2_3MM2 | PTS810 SJG 250 SMTR LFS | C&K Components
U1 | 1 |  | Real-Time Microcontroller | NFBGA256 | F29H850TU9TZEXR | Texas Instruments
U2 | 1 |  | Power Management IC For Safety-Relevant Applications HTSSOP48 5 Outputs 4 LDO and 1 Synchronous Buck-Boost Regulator | HTSSOP48 | O386005QDCARQ1 | Texas Instruments
U3 | 1 |  | 12.6-V, 7-A Fully-Integrated Synchronous Boost Converters in 2.0-mm x 2.5-mm VQFN Package, RNR0011A (VQFN-HR-11) | RNR0011A | TPS61089RNRR | Texas Instruments | TPS61089RNRT | Texas Instruments
U4 | 1 |  | Precision, Zero-Crossover, 20MHz, 0.9pA Ib, RRIO, CMOS Operational Amplifier, DGK0008A (VSSOP-8) | DGK0008A | OPA2320AIDGKT | Texas Instruments
U5 | 1 |  | Clock Clock Buffer IC 1:3 250 MHz 8-TSSOP | TSSOP8 | LMK1C1103PWR | Texas Instruments
U6 | 1 |  | 16 Kb I2C EEPROM Serial, SOIC-8 | SOIC-8 | CAT24C16WI-GT3 | ON Semiconductor
U7 | 1 |  | 3-V to 18-V, 2-A, Automotive Low IQ Buck Converter with +165°C TJ | VQFN-HR9 | TPS62902QRYTRQ1 | Texas Instruments
U8 | 1 |  | Low Noise, Very Low Drift, Precision Series Voltage Reference, DGK0008A (VSSOP-8) | DGK0008A | REF5030IDGKT | Texas Instruments
Y1 | 1 |  | High-Performance BAW Oscillator | VSON4 | LMK6CE02500CDLFT | Texas Instruments
C96 | 0 | 330pF | CAP, CERM, 330 pF, 50 V, +/- 5%, C0G/NP0, 0603 | 0603 | 885012006060 | Wurth Elektronik
C98 | 0 | 390pF | CAP, CERM, 390 pF, 50 V,+/- 10%, X7R, AEC-Q200 Grade 1, 0402 | 0402 | GCM155R71H391KA37D | MuRata
R1, R10, R16, R49, R50 | 0 | 4.70k | RES, 4.70 k, 1%, 0.063 W, 0402 | 0402 | CRG0402F4K7 | TE Connectivity
R2, R3, R11, R21, R23, R24, R33, R44 | 0 | 10.0k | RES, 10.0 k, 1%, 0.063 W, AEC-Q200 Grade 0, 0402 | 0402 | AC0402FR-0710KL | Yageo America
R5 | 0 | 12k | 12 kOhms ±1% 0.063W, 1/16W Chip Resistor 0402 (1005 Metric) Moisture Resistant Thick Film | 0402 (1005 Metric) | RC0402FR-0712KL | Yageo
R15, R26, R31, R35, R37, R45, R68, R82, R83, R84, R90, R91, R92, R95, R96 | 0 | 0 | RES, 0, 5%, 0.063 W, AEC-Q200 Grade 0, 0402 | 0402 | CRCW04020000Z0ED | Vishay-Dale
R46 | 0 | 3.3k | RES, 3.3 k, 5%, 0.063 W, AEC-Q200 Grade 0, 0402 | 0402 | CRCW04023K30JNED | Vishay-Dale
Notes:
Unless otherwise noted in the Alternate PartNumber and/or Alternate Manufacturer columns, all parts may be substituted with equivalents.