## Instructions
1 | The import list was built for CIS v16.5.
2 | Create or open a library.
3 | Right click on the library and select 'New Part from Spreadsheet'
4 | Enter the part name 66AK2H06 or 66AK2H12.
5 | Enter '22' for the number of sections
6 | Leave the pin number set to alphabetic
7 | Copy the data from the seven columns from the K2H_06 tab. Do not copy from the top two header rows.
8 | Paste the data into A1 box in the part import spreadsheet in CIS
9 | You will need to change the size of each of the sections.

## K2H_06
Texas Instruments | 66AK2H06 |  |  |  | # of sections | 22
Pin Nbr | Pin name | Type | Shape | Pingroup | Position | Section
AA10 | CVDD_1 | Passive | Line | 1 | Left | A
AA16 | CVDD_2 | Passive | Line | 1 | Left | A
AA18 | CVDD_3 | Passive | Line | 1 | Left | A
AA20 | CVDD_4 | Passive | Line | 1 | Left | A
AA22 | CVDD_5 | Passive | Line | 1 | Left | A
AA24 | CVDD_6 | Passive | Line | 1 | Left | A
AA26 | CVDD_7 | Passive | Line | 1 | Left | A
AA8 | CVDD_8 | Passive | Line | 1 | Left | A
AB11 | CVDD_9 | Passive | Line | 1 | Left | A
AB15 | CVDD_10 | Passive | Line | 1 | Left | A
AB17 | CVDD_11 | Passive | Line | 1 | Left | A
AB19 | CVDD_12 | Passive | Line | 1 | Left | A
AB21 | CVDD_13 | Passive | Line | 1 | Left | A
AB23 | CVDD_14 | Passive | Line | 1 | Left | A
AB25 | CVDD_15 | Passive | Line | 1 | Left | A
AB27 | CVDD_16 | Passive | Line | 1 | Left | A
AB9 | CVDD_17 | Passive | Line | 1 | Left | A
AC10 | CVDD_18 | Passive | Line | 1 | Left | A
AC12 | CVDD_19 | Passive | Line | 1 | Left | A
AC14 | CVDD_20 | Passive | Line | 1 | Left | A
AC16 | CVDD_21 | Passive | Line | 1 | Left | A
AC20 | CVDD_22 | Passive | Line | 1 | Left | A
AC22 | CVDD_23 | Passive | Line | 1 | Left | A
AC24 | CVDD_24 | Passive | Line | 1 | Left | A
AC26 | CVDD_25 | Passive | Line | 1 | Left | A
AC8 | CVDD_26 | Passive | Line | 1 | Left | A
AD13 | CVDD_27 | Passive | Line | 1 | Left | A
AD15 | CVDD_28 | Passive | Line | 1 | Left | A
AD21 | CVDD_29 | Passive | Line | 1 | Left | A
AD23 | CVDD_30 | Passive | Line | 1 | Left | A
AD25 | CVDD_31 | Passive | Line | 1 | Left | A
AD27 | CVDD_32 | Passive | Line | 1 | Left | A
AD9 | CVDD_33 | Passive | Line | 1 | Left | A
AE10 | CVDD_34 | Passive | Line | 1 | Left | A
AE12 | CVDD_35 | Passive | Line | 1 | Left | A
AE14 | CVDD_36 | Passive | Line | 1 | Left | A
AE16 | CVDD_37 | Passive | Line | 1 | Left | A
AE18 | CVDD_38 | Passive | Line | 1 | Left | A
AE20 | CVDD_39 | Passive | Line | 1 | Left | A
AE22 | CVDD_40 | Passive | Line | 1 | Left | A
AE24 | CVDD_41 | Passive | Line | 1 | Left | A
AE26 | CVDD_42 | Passive | Line | 1 | Left | A
AE8 | CVDD_43 | Passive | Line | 1 | Left | A
AF25 | CVDD_44 | Passive | Line | 1 | Left | A
AF27 | CVDD_45 | Passive | Line | 1 | Left | A
AF9 | CVDD_46 | Passive | Line | 1 | Left | A
AG10 | CVDD_47 | Passive | Line | 1 | Left | A
AG28 | CVDD_48 | Passive | Line | 1 | Left | A
AG8 | CVDD_49 | Passive | Line | 1 | Left | A
AH27 | CVDD_50 | Passive | Line | 1 | Left | A
AH9 | CVDD_51 | Passive | Line | 1 | Left | A
AJ10 | CVDD_52 | Passive | Line | 1 | Left | A
AJ28 | CVDD_53 | Passive | Line | 1 | Left | A
AJ8 | CVDD_54 | Passive | Line | 1 | Left | A
AK29 | CVDD_55 | Passive | Line | 1 | Left | A
AK7 | CVDD_56 | Passive | Line | 1 | Left | A
AK9 | CVDD_57 | Passive | Line | 1 | Left | A
AL30 | CVDD_58 | Passive | Line | 1 | Left | A
AL6 | CVDD_59 | Passive | Line | 1 | Left | A
AL8 | CVDD_60 | Passive | Line | 1 | Left | A
AM31 | CVDD_61 | Passive | Line | 1 | Left | A
AM5 | CVDD_62 | Passive | Line | 1 | Left | A
H31 | CVDD_63 | Passive | Line | 1 | Left | A
J30 | CVDD_64 | Passive | Line | 1 | Left | A
K29 | CVDD_65 | Passive | Line | 1 | Left | A
L28 | CVDD_66 | Passive | Line | 1 | Left | A
L6 | CVDD_67 | Passive | Line | 1 | Left | A
M25 | CVDD_68 | Passive | Line | 1 | Left | A
M27 | CVDD_69 | Passive | Line | 1 | Left | A
M7 | CVDD_70 | Passive | Line | 1 | Left | A
M9 | CVDD_71 | Passive | Line | 1 | Left | A
N10 | CVDD_72 | Passive | Line | 1 | Left | A
N12 | CVDD_73 | Passive | Line | 1 | Left | A
N14 | CVDD_74 | Passive | Line | 1 | Left | A
N16 | CVDD_75 | Passive | Line | 1 | Left | A
N18 | CVDD_76 | Passive | Line | 1 | Left | A
N22 | CVDD_77 | Passive | Line | 1 | Left | A
N24 | CVDD_78 | Passive | Line | 1 | Left | A
N26 | CVDD_79 | Passive | Line | 1 | Left | A
N6 | CVDD_80 | Passive | Line | 1 | Left | A
N8 | CVDD_81 | Passive | Line | 1 | Left | A
P13 | CVDD_82 | Passive | Line | 1 | Left | A
P15 | CVDD_83 | Passive | Line | 1 | Left | A
P17 | CVDD_84 | Passive | Line | 1 | Left | A
P19 | CVDD_85 | Passive | Line | 1 | Left | A
P21 | CVDD_86 | Passive | Line | 1 | Left | A
P23 | CVDD_87 | Passive | Line | 1 | Left | A
P25 | CVDD_88 | Passive | Line | 1 | Left | A
P27 | CVDD_89 | Passive | Line | 1 | Left | A
P7 | CVDD_90 | Passive | Line | 1 | Right | A
P9 | CVDD_91 | Passive | Line | 1 | Right | A
R10 | CVDD_92 | Passive | Line | 1 | Right | A
R12 | CVDD_93 | Passive | Line | 1 | Right | A
R14 | CVDD_94 | Passive | Line | 1 | Right | A
R16 | CVDD_95 | Passive | Line | 1 | Right | A
R18 | CVDD_96 | Passive | Line | 1 | Right | A
R20 | CVDD_97 | Passive | Line | 1 | Right | A
R24 | CVDD_98 | Passive | Line | 1 | Right | A
R26 | CVDD_99 | Passive | Line | 1 | Right | A
R8 | CVDD_100 | Passive | Line | 1 | Right | A
T11 | CVDD_101 | Passive | Line | 1 | Right | A
T15 | CVDD_102 | Passive | Line | 1 | Right | A
T17 | CVDD_103 | Passive | Line | 1 | Right | A
T19 | CVDD_104 | Passive | Line | 1 | Right | A
T23 | CVDD_105 | Passive | Line | 1 | Right | A
T25 | CVDD_106 | Passive | Line | 1 | Right | A
T27 | CVDD_107 | Passive | Line | 1 | Right | A
T9 | CVDD_108 | Passive | Line | 1 | Right | A
U10 | CVDD_109 | Passive | Line | 1 | Right | A
U12 | CVDD_110 | Passive | Line | 1 | Right | A
U18 | CVDD_111 | Passive | Line | 1 | Right | A
U24 | CVDD_112 | Passive | Line | 1 | Right | A
U26 | CVDD_113 | Passive | Line | 1 | Right | A
U8 | CVDD_114 | Passive | Line | 1 | Right | A
V15 | CVDD_115 | Passive | Line | 1 | Right | A
V19 | CVDD_116 | Passive | Line | 1 | Right | A
V23 | CVDD_117 | Passive | Line | 1 | Right | A
V25 | CVDD_118 | Passive | Line | 1 | Right | A
V27 | CVDD_119 | Passive | Line | 1 | Right | A
V9 | CVDD_120 | Passive | Line | 1 | Right | A
W10 | CVDD_121 | Passive | Line | 1 | Right | A
W12 | CVDD_122 | Passive | Line | 1 | Right | A
W14 | CVDD_123 | Passive | Line | 1 | Right | A
W18 | CVDD_124 | Passive | Line | 1 | Right | A
W20 | CVDD_125 | Passive | Line | 1 | Right | A
W24 | CVDD_126 | Passive | Line | 1 | Right | A
W26 | CVDD_127 | Passive | Line | 1 | Right | A
W8 | CVDD_128 | Passive | Line | 1 | Right | A
Y15 | CVDD_129 | Passive | Line | 1 | Right | A
Y17 | CVDD_130 | Passive | Line | 1 | Right | A
Y19 | CVDD_131 | Passive | Line | 1 | Right | A
Y21 | CVDD_132 | Passive | Line | 1 | Right | A
Y23 | CVDD_133 | Passive | Line | 1 | Right | A
Y25 | CVDD_134 | Passive | Line | 1 | Right | A
Y27 | CVDD_135 | Passive | Line | 1 | Right | A
Y9 | CVDD_136 | Passive | Line | 1 | Right | A
AC18 | CVDD1_1 | Passive | Line | 1 | Right | A
AD17 | CVDD1_2 | Passive | Line | 1 | Right | A
AD19 | CVDD1_3 | Passive | Line | 1 | Right | A
T13 | CVDD1_4 | Passive | Line | 1 | Right | A
T21 | CVDD1_5 | Passive | Line | 1 | Right | A
U14 | CVDD1_6 | Passive | Line | 1 | Right | A
U16 | CVDD1_7 | Passive | Line | 1 | Right | A
U20 | CVDD1_8 | Passive | Line | 1 | Right | A
V13 | CVDD1_9 | Passive | Line | 1 | Right | A
V17 | CVDD1_10 | Passive | Line | 1 | Right | A
V21 | CVDD1_11 | Passive | Line | 1 | Right | A
W16 | CVDD1_12 | Passive | Line | 1 | Right | A
R22 | CVDDT1_1 | Passive | Line | 1 | Right | A
U22 | CVDDT1_2 | Passive | Line | 1 | Right | A
W22 | CVDDT1_3 | Passive | Line | 1 | Right | A
AG24 | VNWA1 | Passive | Line | 1 | Right | A
AD11 | VNWA2 | Passive | Line | 1 | Right | A
M23 | VNWA3 | Passive | Line | 1 | Right | A
V11 | VNWA4 | Passive | Line | 1 | Right | A
AA6 | DVDD18_1 | Passive | Line | 1 | Left | B
AB5 | DVDD18_2 | Passive | Line | 1 | Left | B
AB7 | DVDD18_3 | Passive | Line | 1 | Left | B
AC6 | DVDD18_4 | Passive | Line | 1 | Left | B
AD7 | DVDD18_5 | Passive | Line | 1 | Left | B
AE6 | DVDD18_6 | Passive | Line | 1 | Left | B
AF7 | DVDD18_7 | Passive | Line | 1 | Left | B
AG6 | DVDD18_8 | Passive | Line | 1 | Left | B
AJ26 | DVDD18_9 | Passive | Line | 1 | Left | B
AK27 | DVDD18_10 | Passive | Line | 1 | Left | B
AL26 | DVDD18_11 | Passive | Line | 1 | Left | B
AL28 | DVDD18_12 | Passive | Line | 1 | Left | B
AM27 | DVDD18_13 | Passive | Line | 1 | Left | B
AM29 | DVDD18_14 | Passive | Line | 1 | Left | B
H25 | DVDD18_15 | Passive | Line | 1 | Left | B
H27 | DVDD18_16 | Passive | Line | 1 | Left | B
J26 | DVDD18_17 | Passive | Line | 1 | Left | B
J28 | DVDD18_18 | Passive | Line | 1 | Left | B
J32 | DVDD18_19 | Passive | Line | 1 | Right | B
K25 | DVDD18_20 | Passive | Line | 1 | Right | B
K27 | DVDD18_21 | Passive | Line | 1 | Right | B
K31 | DVDD18_22 | Passive | Line | 1 | Right | B
L24 | DVDD18_23 | Passive | Line | 1 | Right | B
L26 | DVDD18_24 | Passive | Line | 1 | Right | B
L30 | DVDD18_25 | Passive | Line | 1 | Right | B
M29 | DVDD18_26 | Passive | Line | 1 | Right | B
N30 | DVDD18_27 | Passive | Line | 1 | Right | B
R6 | DVDD18_28 | Passive | Line | 1 | Right | B
T7 | DVDD18_29 | Passive | Line | 1 | Right | B
U6 | DVDD18_30 | Passive | Line | 1 | Right | B
V5 | DVDD18_31 | Passive | Line | 1 | Right | B
V7 | DVDD18_32 | Passive | Line | 1 | Right | B
W6 | DVDD18_33 | Passive | Line | 1 | Right | B
Y5 | DVDD18_34 | Passive | Line | 1 | Right | B
Y7 | DVDD18_35 | Passive | Line | 1 | Right | B
AA28 | DVDD15_1 | Passive | Line | 1 | Left | C
AA30 | DVDD15_2 | Passive | Line | 1 | Left | C
AB29 | DVDD15_3 | Passive | Line | 1 | Left | C
AB31 | DVDD15_4 | Passive | Line | 1 | Left | C
AC30 | DVDD15_5 | Passive | Line | 1 | Left | C
AD29 | DVDD15_6 | Passive | Line | 1 | Left | C
AD31 | DVDD15_7 | Passive | Line | 1 | Left | C
AE30 | DVDD15_8 | Passive | Line | 1 | Left | C
AF29 | DVDD15_9 | Passive | Line | 1 | Left | C
AF31 | DVDD15_10 | Passive | Line | 1 | Left | C
AG30 | DVDD15_11 | Passive | Line | 1 | Left | C
AH31 | DVDD15_12 | Passive | Line | 1 | Left | C
AJ30 | DVDD15_13 | Passive | Line | 1 | Left | C
AK31 | DVDD15_14 | Passive | Line | 1 | Left | C
AL32 | DVDD15_15 | Passive | Line | 1 | Left | C
H11 | DVDD15_16 | Passive | Line | 1 | Left | C
H13 | DVDD15_17 | Passive | Line | 1 | Left | C
H15 | DVDD15_18 | Passive | Line | 1 | Left | C
H17 | DVDD15_19 | Passive | Line | 1 | Left | C
H19 | DVDD15_20 | Passive | Line | 1 | Left | C
H21 | DVDD15_21 | Passive | Line | 1 | Left | C
H23 | DVDD15_22 | Passive | Line | 1 | Left | C
H7 | DVDD15_23 | Passive | Line | 1 | Left | C
H9 | DVDD15_24 | Passive | Line | 1 | Left | C
J10 | DVDD15_25 | Passive | Line | 1 | Left | C
J12 | DVDD15_26 | Passive | Line | 1 | Left | C
J14 | DVDD15_27 | Passive | Line | 1 | Left | C
J16 | DVDD15_28 | Passive | Line | 1 | Left | C
J18 | DVDD15_29 | Passive | Line | 1 | Left | C
J20 | DVDD15_30 | Passive | Line | 1 | Left | C
J22 | DVDD15_31 | Passive | Line | 1 | Left | C
J6 | DVDD15_32 | Passive | Line | 1 | Left | C
J8 | DVDD15_33 | Passive | Line | 1 | Left | C
K11 | DVDD15_34 | Passive | Line | 1 | Left | C
K13 | DVDD15_35 | Passive | Line | 1 | Left | C
K15 | DVDD15_36 | Passive | Line | 1 | Left | C
K17 | DVDD15_37 | Passive | Line | 1 | Left | C
K19 | DVDD15_38 | Passive | Line | 1 | Left | C
K21 | DVDD15_39 | Passive | Line | 1 | Left | C
K23 | DVDD15_40 | Passive | Line | 1 | Left | C
K7 | DVDD15_41 | Passive | Line | 1 | Left | C
K9 | DVDD15_42 | Passive | Line | 1 | Left | C
L10 | DVDD15_43 | Passive | Line | 1 | Left | C
L12 | DVDD15_44 | Passive | Line | 1 | Left | C
L14 | DVDD15_45 | Passive | Line | 1 | Left | C
L16 | DVDD15_46 | Passive | Line | 1 | Right | C
L18 | DVDD15_47 | Passive | Line | 1 | Right | C
L20 | DVDD15_48 | Passive | Line | 1 | Right | C
L32 | DVDD15_49 | Passive | Line | 1 | Right | C
L8 | DVDD15_50 | Passive | Line | 1 | Right | C
M11 | DVDD15_51 | Passive | Line | 1 | Right | C
M17 | DVDD15_52 | Passive | Line | 1 | Right | C
M19 | DVDD15_53 | Passive | Line | 1 | Right | C
M31 | DVDD15_54 | Passive | Line | 1 | Right | C
P29 | DVDD15_55 | Passive | Line | 1 | Right | C
P31 | DVDD15_56 | Passive | Line | 1 | Right | C
R28 | DVDD15_57 | Passive | Line | 1 | Right | C
R30 | DVDD15_58 | Passive | Line | 1 | Right | C
T29 | DVDD15_59 | Passive | Line | 1 | Right | C
T31 | DVDD15_60 | Passive | Line | 1 | Right | C
U28 | DVDD15_61 | Passive | Line | 1 | Right | C
U30 | DVDD15_62 | Passive | Line | 1 | Right | C
V29 | DVDD15_63 | Passive | Line | 1 | Right | C
V31 | DVDD15_64 | Passive | Line | 1 | Right | C
W28 | DVDD15_65 | Passive | Line | 1 | Right | C
W30 | DVDD15_66 | Passive | Line | 1 | Right | C
Y29 | DVDD15_67 | Passive | Line | 1 | Right | C
Y31 | DVDD15_68 | Passive | Line | 1 | Right | C
AF11 | AVDDA1 | Passive | Line | 1 | Right | C
N20 | AVDDA2 | Passive | Line | 1 | Right | C
N28 | AVDDA3 | Passive | Line | 1 | Right | C
AH29 | AVDDA4 | Passive | Line | 1 | Right | C
AG26 | AVDDA5 | Passive | Line | 1 | Right | C
P11 | AVDDA6 | Passive | Line | 1 | Right | C
M13 | AVDDA7 | Passive | Line | 1 | Right | C
M15 | AVDDA8 | Passive | Line | 1 | Right | C
M18 | AVDDA9 | Passive | Line | 1 | Right | C
M20 | AVDDA10 | Passive | Line | 1 | Right | C
Y28 | AVDDA11 | Passive | Line | 1 | Right | C
AB28 | AVDDA12 | Passive | Line | 1 | Right | C
AC28 | AVDDA13 | Passive | Line | 1 | Right | C
AD28 | AVDDA14 | Passive | Line | 1 | Right | C
AE28 | AVDDA15 | Passive | Line | 1 | Right | C
L22 | VPP_0 | Passive | Line | 1 | Right | C
M21 | VPP_1 | Passive | Line | 1 | Right | C
AF13 | VDDALV_1 | Passive | Line | 1 | Left | D
AF15 | VDDALV_2 | Passive | Line | 1 | Left | D
AF17 | VDDALV_3 | Passive | Line | 1 | Left | D
AF19 | VDDALV_4 | Passive | Line | 1 | Left | D
AF21 | VDDALV_5 | Passive | Line | 1 | Left | D
AF23 | VDDALV_6 | Passive | Line | 1 | Left | D
AG12 | VDDALV_7 | Passive | Line | 1 | Left | D
AG14 | VDDALV_8 | Passive | Line | 1 | Left | D
AG16 | VDDALV_9 | Passive | Line | 1 | Left | D
AG18 | VDDALV_10 | Passive | Line | 1 | Left | D
AG20 | VDDALV_11 | Passive | Line | 1 | Left | D
AG22 | VDDALV_12 | Passive | Line | 1 | Left | D
AH11 | VDDALV_13 | Passive | Line | 1 | Left | D
AH13 | VDDALV_14 | Passive | Line | 1 | Left | D
AH15 | VDDALV_15 | Passive | Line | 1 | Left | D
AH17 | VDDALV_16 | Passive | Line | 1 | Left | D
AH19 | VDDALV_17 | Passive | Line | 1 | Left | D
AH21 | VDDALV_18 | Passive | Line | 1 | Left | D
AH23 | VDDALV_19 | Passive | Line | 1 | Left | D
AH25 | VDDALV_20 | Passive | Line | 1 | Left | D
AJ12 | VDDALV_21 | Passive | Line | 1 | Left | D
AJ14 | VDDALV_22 | Passive | Line | 1 | Left | D
AJ16 | VDDALV_23 | Passive | Line | 1 | Left | D
AJ18 | VDDALV_24 | Passive | Line | 1 | Left | D
AJ20 | VDDALV_25 | Passive | Line | 1 | Left | D
AJ22 | VDDALV_26 | Passive | Line | 1 | Left | D
AJ24 | VDDALV_27 | Passive | Line | 1 | Left | D
AK11 | VDDAHV_1 | Passive | Line | 1 | Right | D
AK13 | VDDAHV_2 | Passive | Line | 1 | Right | D
AK15 | VDDAHV_3 | Passive | Line | 1 | Right | D
AK17 | VDDAHV_4 | Passive | Line | 1 | Right | D
AK19 | VDDAHV_5 | Passive | Line | 1 | Right | D
AK21 | VDDAHV_6 | Passive | Line | 1 | Right | D
AK23 | VDDAHV_7 | Passive | Line | 1 | Right | D
AK25 | VDDAHV_8 | Passive | Line | 1 | Right | D
AL10 | VDDAHV_9 | Passive | Line | 1 | Right | D
AL12 | VDDAHV_10 | Passive | Line | 1 | Right | D
AL14 | VDDAHV_11 | Passive | Line | 1 | Right | D
AL16 | VDDAHV_12 | Passive | Line | 1 | Right | D
AL18 | VDDAHV_13 | Passive | Line | 1 | Right | D
AL20 | VDDAHV_14 | Passive | Line | 1 | Right | D
AL22 | VDDAHV_15 | Passive | Line | 1 | Right | D
AL24 | VDDAHV_16 | Passive | Line | 1 | Right | D
A2 | VSS_1 | Passive | Line | 1 | Left | E
A3 | VSS_2 | Passive | Line | 1 | Left | E
A37 | VSS_3 | Passive | Line | 1 | Left | E
A38 | VSS_4 | Passive | Line | 1 | Left | E
AA11 | VSS_5 | Passive | Line | 1 | Left | E
AA13 | VSS_6 | Passive | Line | 1 | Left | E
AA15 | VSS_7 | Passive | Line | 1 | Left | E
AA17 | VSS_8 | Passive | Line | 1 | Left | E
AA19 | VSS_9 | Passive | Line | 1 | Left | E
AA21 | VSS_10 | Passive | Line | 1 | Left | E
AA23 | VSS_11 | Passive | Line | 1 | Left | E
AA25 | VSS_12 | Passive | Line | 1 | Left | E
AA27 | VSS_13 | Passive | Line | 1 | Left | E
AA29 | VSS_14 | Passive | Line | 1 | Left | E
AA35 | VSS_15 | Passive | Line | 1 | Left | E
AA5 | VSS_16 | Passive | Line | 1 | Left | E
AA7 | VSS_17 | Passive | Line | 1 | Left | E
AA9 | VSS_18 | Passive | Line | 1 | Left | E
AB10 | VSS_19 | Passive | Line | 1 | Left | E
AB12 | VSS_20 | Passive | Line | 1 | Left | E
AB14 | VSS_21 | Passive | Line | 1 | Left | E
AB16 | VSS_22 | Passive | Line | 1 | Left | E
AB18 | VSS_23 | Passive | Line | 1 | Left | E
AB20 | VSS_24 | Passive | Line | 1 | Left | E
AB22 | VSS_25 | Passive | Line | 1 | Left | E
AB24 | VSS_26 | Passive | Line | 1 | Left | E
AB26 | VSS_27 | Passive | Line | 1 | Left | E
AB30 | VSS_28 | Passive | Line | 1 | Left | E
AB33 | VSS_29 | Passive | Line | 1 | Left | E
AB36 | VSS_30 | Passive | Line | 1 | Left | E
AB37 | VSS_31 | Passive | Line | 1 | Left | E
AB6 | VSS_32 | Passive | Line | 1 | Left | E
AB8 | VSS_33 | Passive | Line | 1 | Left | E
AC11 | VSS_34 | Passive | Line | 1 | Left | E
AC13 | VSS_35 | Passive | Line | 1 | Left | E
AC15 | VSS_36 | Passive | Line | 1 | Left | E
AC17 | VSS_37 | Passive | Line | 1 | Left | E
AC19 | VSS_38 | Passive | Line | 1 | Left | E
AC21 | VSS_39 | Passive | Line | 1 | Left | E
AC23 | VSS_40 | Passive | Line | 1 | Left | E
AC25 | VSS_41 | Passive | Line | 1 | Left | E
AC27 | VSS_42 | Passive | Line | 1 | Left | E
AC29 | VSS_43 | Passive | Line | 1 | Left | E
AC35 | VSS_44 | Passive | Line | 1 | Left | E
AC7 | VSS_45 | Passive | Line | 1 | Left | E
AC9 | VSS_46 | Passive | Line | 1 | Left | E
AD10 | VSS_47 | Passive | Line | 1 | Left | E
AD12 | VSS_48 | Passive | Line | 1 | Left | E
AD14 | VSS_49 | Passive | Line | 1 | Left | E
AD16 | VSS_50 | Passive | Line | 1 | Left | E
AD18 | VSS_51 | Passive | Line | 1 | Left | E
AD20 | VSS_52 | Passive | Line | 1 | Left | E
AD22 | VSS_53 | Passive | Line | 1 | Left | E
AD24 | VSS_54 | Passive | Line | 1 | Left | E
AD26 | VSS_55 | Passive | Line | 1 | Left | E
AD30 | VSS_56 | Passive | Line | 1 | Left | E
AD33 | VSS_57 | Passive | Line | 1 | Left | E
AD37 | VSS_58 | Passive | Line | 1 | Left | E
AD6 | VSS_59 | Passive | Line | 1 | Left | E
AD8 | VSS_60 | Passive | Line | 1 | Left | E
AE11 | VSS_61 | Passive | Line | 1 | Left | E
AE13 | VSS_62 | Passive | Line | 1 | Left | E
AE15 | VSS_63 | Passive | Line | 1 | Left | E
AE17 | VSS_64 | Passive | Line | 1 | Left | E
AE19 | VSS_65 | Passive | Line | 1 | Left | E
AE21 | VSS_66 | Passive | Line | 1 | Left | E
AE23 | VSS_67 | Passive | Line | 1 | Left | E
AE25 | VSS_68 | Passive | Line | 1 | Left | E
AE27 | VSS_69 | Passive | Line | 1 | Left | E
AE29 | VSS_70 | Passive | Line | 1 | Left | E
AE3 | VSS_71 | Passive | Line | 1 | Left | E
AE31 | VSS_72 | Passive | Line | 1 | Left | E
AE35 | VSS_73 | Passive | Line | 1 | Left | E
AE7 | VSS_74 | Passive | Line | 1 | Left | E
AE9 | VSS_75 | Passive | Line | 1 | Left | E
AF10 | VSS_76 | Passive | Line | 1 | Left | E
AF12 | VSS_77 | Passive | Line | 1 | Left | E
AF14 | VSS_78 | Passive | Line | 1 | Left | E
AF16 | VSS_79 | Passive | Line | 1 | Left | E
AF18 | VSS_80 | Passive | Line | 1 | Left | E
AF20 | VSS_81 | Passive | Line | 1 | Left | E
AF22 | VSS_82 | Passive | Line | 1 | Left | E
AF24 | VSS_83 | Passive | Line | 1 | Left | E
AF26 | VSS_84 | Passive | Line | 1 | Left | E
AF28 | VSS_85 | Passive | Line | 1 | Left | E
AF30 | VSS_86 | Passive | Line | 1 | Left | E
AF33 | VSS_87 | Passive | Line | 1 | Left | E
AF37 | VSS_88 | Passive | Line | 1 | Left | E
AF6 | VSS_89 | Passive | Line | 1 | Right | E
AF8 | VSS_90 | Passive | Line | 1 | Right | E
AG11 | VSS_91 | Passive | Line | 1 | Right | E
AG13 | VSS_92 | Passive | Line | 1 | Right | E
AG15 | VSS_93 | Passive | Line | 1 | Right | E
AG17 | VSS_94 | Passive | Line | 1 | Right | E
AG19 | VSS_95 | Passive | Line | 1 | Right | E
AG21 | VSS_96 | Passive | Line | 1 | Right | E
AG23 | VSS_97 | Passive | Line | 1 | Right | E
AG25 | VSS_98 | Passive | Line | 1 | Right | E
AG27 | VSS_99 | Passive | Line | 1 | Right | E
AG29 | VSS_100 | Passive | Line | 1 | Right | E
AG31 | VSS_101 | Passive | Line | 1 | Right | E
AG35 | VSS_102 | Passive | Line | 1 | Right | E
AG4 | VSS_103 | Passive | Line | 1 | Right | E
AG7 | VSS_104 | Passive | Line | 1 | Right | E
AG9 | VSS_105 | Passive | Line | 1 | Right | E
AH10 | VSS_106 | Passive | Line | 1 | Right | E
AH12 | VSS_107 | Passive | Line | 1 | Right | E
AH14 | VSS_108 | Passive | Line | 1 | Right | E
AH16 | VSS_109 | Passive | Line | 1 | Right | E
AH18 | VSS_110 | Passive | Line | 1 | Right | E
AH20 | VSS_111 | Passive | Line | 1 | Right | E
AH22 | VSS_112 | Passive | Line | 1 | Right | E
AH24 | VSS_113 | Passive | Line | 1 | Right | E
AH26 | VSS_114 | Passive | Line | 1 | Right | E
AH28 | VSS_115 | Passive | Line | 1 | Right | E
AH30 | VSS_116 | Passive | Line | 1 | Right | E
AH33 | VSS_117 | Passive | Line | 1 | Right | E
AH37 | VSS_118 | Passive | Line | 1 | Right | E
AH6 | VSS_119 | Passive | Line | 1 | Right | E
AH7 | VSS_120 | Passive | Line | 1 | Right | E
AH8 | VSS_121 | Passive | Line | 1 | Right | E
AJ11 | VSS_122 | Passive | Line | 1 | Right | E
AJ13 | VSS_123 | Passive | Line | 1 | Right | E
AJ15 | VSS_124 | Passive | Line | 1 | Right | E
AJ17 | VSS_125 | Passive | Line | 1 | Right | E
AJ19 | VSS_126 | Passive | Line | 1 | Right | E
AJ21 | VSS_127 | Passive | Line | 1 | Right | E
AJ23 | VSS_128 | Passive | Line | 1 | Right | E
AJ25 | VSS_129 | Passive | Line | 1 | Right | E
AJ27 | VSS_130 | Passive | Line | 1 | Right | E
AJ29 | VSS_131 | Passive | Line | 1 | Right | E
AJ31 | VSS_132 | Passive | Line | 1 | Right | E
AJ32 | VSS_133 | Passive | Line | 1 | Right | E
AJ35 | VSS_134 | Passive | Line | 1 | Right | E
AJ6 | VSS_135 | Passive | Line | 1 | Right | E
AJ7 | VSS_136 | Passive | Line | 1 | Right | E
AJ9 | VSS_137 | Passive | Line | 1 | Right | E
AK10 | VSS_138 | Passive | Line | 1 | Right | E
AK12 | VSS_139 | Passive | Line | 1 | Right | E
AK14 | VSS_140 | Passive | Line | 1 | Right | E
AK16 | VSS_141 | Passive | Line | 1 | Right | E
AK18 | VSS_142 | Passive | Line | 1 | Right | E
AK2 | VSS_143 | Passive | Line | 1 | Right | E
AK20 | VSS_144 | Passive | Line | 1 | Right | E
AK22 | VSS_145 | Passive | Line | 1 | Right | E
AK24 | VSS_146 | Passive | Line | 1 | Right | E
AK26 | VSS_147 | Passive | Line | 1 | Right | E
AK28 | VSS_148 | Passive | Line | 1 | Right | E
AK30 | VSS_149 | Passive | Line | 1 | Right | E
AK33 | VSS_150 | Passive | Line | 1 | Right | E
AK37 | VSS_151 | Passive | Line | 1 | Right | E
AK6 | VSS_152 | Passive | Line | 1 | Right | E
AK8 | VSS_153 | Passive | Line | 1 | Right | E
AL11 | VSS_154 | Passive | Line | 1 | Right | E
AL13 | VSS_155 | Passive | Line | 1 | Right | E
AL15 | VSS_156 | Passive | Line | 1 | Right | E
AL17 | VSS_157 | Passive | Line | 1 | Right | E
AL19 | VSS_158 | Passive | Line | 1 | Right | E
AL21 | VSS_159 | Passive | Line | 1 | Right | E
AL23 | VSS_160 | Passive | Line | 1 | Right | E
AL25 | VSS_161 | Passive | Line | 1 | Right | E
AL27 | VSS_162 | Passive | Line | 1 | Right | E
AL29 | VSS_163 | Passive | Line | 1 | Right | E
AL31 | VSS_164 | Passive | Line | 1 | Right | E
AL35 | VSS_165 | Passive | Line | 1 | Right | E
AL5 | VSS_166 | Passive | Line | 1 | Right | E
AL7 | VSS_167 | Passive | Line | 1 | Right | E
AL9 | VSS_168 | Passive | Line | 1 | Right | E
AM10 | VSS_169 | Passive | Line | 1 | Right | E
AM12 | VSS_170 | Passive | Line | 1 | Right | E
AM13 | VSS_171 | Passive | Line | 1 | Right | E
AM17 | VSS_172 | Passive | Line | 1 | Right | E
AM18 | VSS_173 | Passive | Line | 1 | Right | E
AM20 | VSS_174 | Passive | Line | 1 | Right | E
AM22 | VSS_175 | Passive | Line | 1 | Right | E
AM3 | VSS_176 | Passive | Line | 1 | Right | E
AM32 | VSS_177 | Passive | Line | 1 | Left | F
AM33 | VSS_178 | Passive | Line | 1 | Left | F
AM37 | VSS_179 | Passive | Line | 1 | Left | F
AM8 | VSS_180 | Passive | Line | 1 | Left | F
AN11 | VSS_181 | Passive | Line | 1 | Left | F
AN12 | VSS_182 | Passive | Line | 1 | Left | F
AN13 | VSS_183 | Passive | Line | 1 | Left | F
AN14 | VSS_184 | Passive | Line | 1 | Left | F
AN15 | VSS_185 | Passive | Line | 1 | Left | F
AN17 | VSS_186 | Passive | Line | 1 | Left | F
AN18 | VSS_187 | Passive | Line | 1 | Left | F
AN2 | VSS_188 | Passive | Line | 1 | Left | F
AN20 | VSS_189 | Passive | Line | 1 | Left | F
AN21 | VSS_190 | Passive | Line | 1 | Left | F
AN22 | VSS_191 | Passive | Line | 1 | Left | F
AN23 | VSS_192 | Passive | Line | 1 | Left | F
AN24 | VSS_193 | Passive | Line | 1 | Left | F
AN25 | VSS_194 | Passive | Line | 1 | Left | F
AN26 | VSS_195 | Passive | Line | 1 | Left | F
AN27 | VSS_196 | Passive | Line | 1 | Left | F
AN28 | VSS_197 | Passive | Line | 1 | Left | F
AN29 | VSS_198 | Passive | Line | 1 | Left | F
AN31 | VSS_199 | Passive | Line | 1 | Left | F
AN35 | VSS_200 | Passive | Line | 1 | Left | F
AN5 | VSS_201 | Passive | Line | 1 | Left | F
AN6 | VSS_202 | Passive | Line | 1 | Left | F
AN7 | VSS_203 | Passive | Line | 1 | Left | F
AN8 | VSS_204 | Passive | Line | 1 | Left | F
AN9 | VSS_205 | Passive | Line | 1 | Left | F
AP10 | VSS_206 | Passive | Line | 1 | Left | F
AP13 | VSS_207 | Passive | Line | 1 | Left | F
AP16 | VSS_208 | Passive | Line | 1 | Left | F
AP19 | VSS_209 | Passive | Line | 1 | Left | F
AP20 | VSS_210 | Passive | Line | 1 | Left | F
AP21 | VSS_211 | Passive | Line | 1 | Left | F
AP24 | VSS_212 | Passive | Line | 1 | Left | F
AP27 | VSS_213 | Passive | Line | 1 | Left | F
AP28 | VSS_214 | Passive | Line | 1 | Left | F
AP29 | VSS_215 | Passive | Line | 1 | Left | F
AP30 | VSS_216 | Passive | Line | 1 | Left | F
AP37 | VSS_217 | Passive | Line | 1 | Left | F
AP4 | VSS_218 | Passive | Line | 1 | Left | F
AP7 | VSS_219 | Passive | Line | 1 | Left | F
AR12 | VSS_220 | Passive | Line | 1 | Left | F
AR15 | VSS_221 | Passive | Line | 1 | Left | F
AR18 | VSS_222 | Passive | Line | 1 | Left | F
AR21 | VSS_223 | Passive | Line | 1 | Left | F
AR22 | VSS_224 | Passive | Line | 1 | Left | F
AR25 | VSS_225 | Passive | Line | 1 | Left | F
AR28 | VSS_226 | Passive | Line | 1 | Left | F
AR3 | VSS_227 | Passive | Line | 1 | Left | F
AR31 | VSS_228 | Passive | Line | 1 | Left | F
AR33 | VSS_229 | Passive | Line | 1 | Left | F
AR6 | VSS_230 | Passive | Line | 1 | Left | F
AR9 | VSS_231 | Passive | Line | 1 | Left | F
AT11 | VSS_232 | Passive | Line | 1 | Left | F
AT14 | VSS_233 | Passive | Line | 1 | Left | F
AT17 | VSS_234 | Passive | Line | 1 | Left | F
AT2 | VSS_235 | Passive | Line | 1 | Left | F
AT20 | VSS_236 | Passive | Line | 1 | Left | F
AT23 | VSS_237 | Passive | Line | 1 | Left | F
AT26 | VSS_238 | Passive | Line | 1 | Left | F
AT29 | VSS_239 | Passive | Line | 1 | Left | F
AT32 | VSS_240 | Passive | Line | 1 | Left | F
AT36 | VSS_241 | Passive | Line | 1 | Left | F
AT5 | VSS_242 | Passive | Line | 1 | Left | F
AT8 | VSS_243 | Passive | Line | 1 | Left | F
AU1 | VSS_244 | Passive | Line | 1 | Left | F
AU12 | VSS_245 | Passive | Line | 1 | Left | F
AU15 | VSS_246 | Passive | Line | 1 | Left | F
AU18 | VSS_247 | Passive | Line | 1 | Left | F
AU2 | VSS_248 | Passive | Line | 1 | Left | F
AU21 | VSS_249 | Passive | Line | 1 | Left | F
AU24 | VSS_250 | Passive | Line | 1 | Left | F
AU27 | VSS_251 | Passive | Line | 1 | Left | F
AU3 | VSS_252 | Passive | Line | 1 | Left | F
AU30 | VSS_253 | Passive | Line | 1 | Left | F
AU33 | VSS_254 | Passive | Line | 1 | Left | F
AU39 | VSS_255 | Passive | Line | 1 | Left | F
AU6 | VSS_256 | Passive | Line | 1 | Left | F
AU9 | VSS_257 | Passive | Line | 1 | Left | F
AV1 | VSS_258 | Passive | Line | 1 | Left | F
AV11 | VSS_259 | Passive | Line | 1 | Left | F
AV14 | VSS_260 | Passive | Line | 1 | Left | F
AV17 | VSS_261 | Passive | Line | 1 | Left | F
AV2 | VSS_262 | Passive | Line | 1 | Left | F
AV20 | VSS_263 | Passive | Line | 1 | Left | F
AV23 | VSS_264 | Passive | Line | 1 | Left | F
AV26 | VSS_265 | Passive | Line | 1 | Right | F
AV29 | VSS_266 | Passive | Line | 1 | Right | F
AV32 | VSS_267 | Passive | Line | 1 | Right | F
AV35 | VSS_268 | Passive | Line | 1 | Right | F
AV38 | VSS_269 | Passive | Line | 1 | Right | F
AV39 | VSS_270 | Passive | Line | 1 | Right | F
AV5 | VSS_271 | Passive | Line | 1 | Right | F
AV8 | VSS_272 | Passive | Line | 1 | Right | F
AW12 | VSS_273 | Passive | Line | 1 | Right | F
AW15 | VSS_274 | Passive | Line | 1 | Right | F
AW18 | VSS_275 | Passive | Line | 1 | Right | F
AW2 | VSS_276 | Passive | Line | 1 | Right | F
AW21 | VSS_277 | Passive | Line | 1 | Right | F
AW24 | VSS_278 | Passive | Line | 1 | Right | F
AW27 | VSS_279 | Passive | Line | 1 | Right | F
AW3 | VSS_280 | Passive | Line | 1 | Right | F
AW30 | VSS_281 | Passive | Line | 1 | Right | F
AW33 | VSS_282 | Passive | Line | 1 | Right | F
AW37 | VSS_283 | Passive | Line | 1 | Right | F
AW38 | VSS_284 | Passive | Line | 1 | Right | F
AW6 | VSS_285 | Passive | Line | 1 | Right | F
AW9 | VSS_286 | Passive | Line | 1 | Right | F
B1 | VSS_287 | Passive | Line | 1 | Right | F
B2 | VSS_288 | Passive | Line | 1 | Right | F
B38 | VSS_289 | Passive | Line | 1 | Right | F
B39 | VSS_290 | Passive | Line | 1 | Right | F
C1 | VSS_291 | Passive | Line | 1 | Right | F
C10 | VSS_292 | Passive | Line | 1 | Right | F
C12 | VSS_293 | Passive | Line | 1 | Right | F
C14 | VSS_294 | Passive | Line | 1 | Right | F
C16 | VSS_295 | Passive | Line | 1 | Right | F
C18 | VSS_296 | Passive | Line | 1 | Right | F
C20 | VSS_297 | Passive | Line | 1 | Right | F
C22 | VSS_298 | Passive | Line | 1 | Right | F
C24 | VSS_299 | Passive | Line | 1 | Right | F
C26 | VSS_300 | Passive | Line | 1 | Right | F
C29 | VSS_301 | Passive | Line | 1 | Right | F
C32 | VSS_302 | Passive | Line | 1 | Right | F
C39 | VSS_303 | Passive | Line | 1 | Right | F
C4 | VSS_304 | Passive | Line | 1 | Right | F
C6 | VSS_305 | Passive | Line | 1 | Right | F
C8 | VSS_306 | Passive | Line | 1 | Right | F
D34 | VSS_307 | Passive | Line | 1 | Right | F
D37 | VSS_308 | Passive | Line | 1 | Right | F
E11 | VSS_309 | Passive | Line | 1 | Right | F
E13 | VSS_310 | Passive | Line | 1 | Right | F
E15 | VSS_311 | Passive | Line | 1 | Right | F
E17 | VSS_312 | Passive | Line | 1 | Right | F
E19 | VSS_313 | Passive | Line | 1 | Right | F
E21 | VSS_314 | Passive | Line | 1 | Right | F
E28 | VSS_315 | Passive | Line | 1 | Right | F
E3 | VSS_316 | Passive | Line | 1 | Right | F
E5 | VSS_317 | Passive | Line | 1 | Right | F
E7 | VSS_318 | Passive | Line | 1 | Right | F
E9 | VSS_319 | Passive | Line | 1 | Right | F
G23 | VSS_320 | Passive | Line | 1 | Right | F
G25 | VSS_321 | Passive | Line | 1 | Right | F
G27 | VSS_322 | Passive | Line | 1 | Right | F
G29 | VSS_323 | Passive | Line | 1 | Right | F
G31 | VSS_324 | Passive | Line | 1 | Right | F
G35 | VSS_325 | Passive | Line | 1 | Right | F
H12 | VSS_326 | Passive | Line | 1 | Right | F
H14 | VSS_327 | Passive | Line | 1 | Right | F
H18 | VSS_328 | Passive | Line | 1 | Right | F
H20 | VSS_329 | Passive | Line | 1 | Right | F
H24 | VSS_330 | Passive | Line | 1 | Right | F
H26 | VSS_331 | Passive | Line | 1 | Right | F
H28 | VSS_332 | Passive | Line | 1 | Right | F
H29 | VSS_333 | Passive | Line | 1 | Right | F
H30 | VSS_334 | Passive | Line | 1 | Right | F
H32 | VSS_335 | Passive | Line | 1 | Right | F
H37 | VSS_336 | Passive | Line | 1 | Right | F
H4 | VSS_337 | Passive | Line | 1 | Right | F
H6 | VSS_338 | Passive | Line | 1 | Right | F
H8 | VSS_339 | Passive | Line | 1 | Right | F
J1 | VSS_340 | Passive | Line | 1 | Right | F
J11 | VSS_341 | Passive | Line | 1 | Right | F
J13 | VSS_342 | Passive | Line | 1 | Right | F
J15 | VSS_343 | Passive | Line | 1 | Right | F
J17 | VSS_344 | Passive | Line | 1 | Right | F
J19 | VSS_345 | Passive | Line | 1 | Right | F
J2 | VSS_346 | Passive | Line | 1 | Right | F
J21 | VSS_347 | Passive | Line | 1 | Right | F
J23 | VSS_348 | Passive | Line | 1 | Right | F
J24 | VSS_349 | Passive | Line | 1 | Right | F
J25 | VSS_350 | Passive | Line | 1 | Right | F
J27 | VSS_351 | Passive | Line | 1 | Right | F
J29 | VSS_352 | Passive | Line | 1 | Right | F
J3 | VSS_353 | Passive | Line | 1 | Left | G
J31 | VSS_354 | Passive | Line | 1 | Left | G
J33 | VSS_355 | Passive | Line | 1 | Left | G
J4 | VSS_356 | Passive | Line | 1 | Left | G
J5 | VSS_357 | Passive | Line | 1 | Left | G
J7 | VSS_358 | Passive | Line | 1 | Left | G
J9 | VSS_359 | Passive | Line | 1 | Left | G
K10 | VSS_360 | Passive | Line | 1 | Left | G
K12 | VSS_361 | Passive | Line | 1 | Left | G
K14 | VSS_362 | Passive | Line | 1 | Left | G
K16 | VSS_363 | Passive | Line | 1 | Left | G
K18 | VSS_364 | Passive | Line | 1 | Left | G
K20 | VSS_365 | Passive | Line | 1 | Left | G
K22 | VSS_366 | Passive | Line | 1 | Left | G
K24 | VSS_367 | Passive | Line | 1 | Left | G
K26 | VSS_368 | Passive | Line | 1 | Left | G
K28 | VSS_369 | Passive | Line | 1 | Left | G
K30 | VSS_370 | Passive | Line | 1 | Left | G
K32 | VSS_371 | Passive | Line | 1 | Left | G
K35 | VSS_372 | Passive | Line | 1 | Left | G
K5 | VSS_373 | Passive | Line | 1 | Left | G
K6 | VSS_374 | Passive | Line | 1 | Left | G
K8 | VSS_375 | Passive | Line | 1 | Left | G
L11 | VSS_376 | Passive | Line | 1 | Left | G
L13 | VSS_377 | Passive | Line | 1 | Left | G
L15 | VSS_378 | Passive | Line | 1 | Left | G
L17 | VSS_379 | Passive | Line | 1 | Left | G
L19 | VSS_380 | Passive | Line | 1 | Left | G
L21 | VSS_381 | Passive | Line | 1 | Left | G
L23 | VSS_382 | Passive | Line | 1 | Left | G
L25 | VSS_383 | Passive | Line | 1 | Left | G
L27 | VSS_384 | Passive | Line | 1 | Left | G
L29 | VSS_385 | Passive | Line | 1 | Left | G
L31 | VSS_386 | Passive | Line | 1 | Left | G
L37 | VSS_387 | Passive | Line | 1 | Left | G
L5 | VSS_388 | Passive | Line | 1 | Left | G
L7 | VSS_389 | Passive | Line | 1 | Left | G
L9 | VSS_390 | Passive | Line | 1 | Left | G
M10 | VSS_391 | Passive | Line | 1 | Left | G
M12 | VSS_392 | Passive | Line | 1 | Left | G
M14 | VSS_393 | Passive | Line | 1 | Left | G
M16 | VSS_394 | Passive | Line | 1 | Left | G
M22 | VSS_395 | Passive | Line | 1 | Left | G
M24 | VSS_396 | Passive | Line | 1 | Left | G
M26 | VSS_397 | Passive | Line | 1 | Left | G
M28 | VSS_398 | Passive | Line | 1 | Left | G
M30 | VSS_399 | Passive | Line | 1 | Left | G
M33 | VSS_400 | Passive | Line | 1 | Left | G
M6 | VSS_401 | Passive | Line | 1 | Left | G
M8 | VSS_402 | Passive | Line | 1 | Left | G
N11 | VSS_403 | Passive | Line | 1 | Left | G
N13 | VSS_404 | Passive | Line | 1 | Left | G
N15 | VSS_405 | Passive | Line | 1 | Left | G
N17 | VSS_406 | Passive | Line | 1 | Left | G
N19 | VSS_407 | Passive | Line | 1 | Left | G
N21 | VSS_408 | Passive | Line | 1 | Left | G
N23 | VSS_409 | Passive | Line | 1 | Left | G
N25 | VSS_410 | Passive | Line | 1 | Left | G
N27 | VSS_411 | Passive | Line | 1 | Left | G
N29 | VSS_412 | Passive | Line | 1 | Left | G
N31 | VSS_413 | Passive | Line | 1 | Left | G
N35 | VSS_414 | Passive | Line | 1 | Left | G
N5 | VSS_415 | Passive | Line | 1 | Left | G
N7 | VSS_416 | Passive | Line | 1 | Left | G
N9 | VSS_417 | Passive | Line | 1 | Left | G
P10 | VSS_418 | Passive | Line | 1 | Left | G
P12 | VSS_419 | Passive | Line | 1 | Left | G
P14 | VSS_420 | Passive | Line | 1 | Left | G
P16 | VSS_421 | Passive | Line | 1 | Left | G
P18 | VSS_422 | Passive | Line | 1 | Left | G
P20 | VSS_423 | Passive | Line | 1 | Left | G
P22 | VSS_424 | Passive | Line | 1 | Left | G
P24 | VSS_425 | Passive | Line | 1 | Left | G
P26 | VSS_426 | Passive | Line | 1 | Left | G
P28 | VSS_427 | Passive | Line | 1 | Left | G
P30 | VSS_428 | Passive | Line | 1 | Left | G
P33 | VSS_429 | Passive | Line | 1 | Left | G
P37 | VSS_430 | Passive | Line | 1 | Left | G
P5 | VSS_431 | Passive | Line | 1 | Left | G
P6 | VSS_432 | Passive | Line | 1 | Left | G
P8 | VSS_433 | Passive | Line | 1 | Left | G
R11 | VSS_434 | Passive | Line | 1 | Left | G
R13 | VSS_435 | Passive | Line | 1 | Left | G
R15 | VSS_436 | Passive | Line | 1 | Left | G
R17 | VSS_437 | Passive | Line | 1 | Left | G
R19 | VSS_438 | Passive | Line | 1 | Left | G
R2 | VSS_439 | Passive | Line | 1 | Left | G
R21 | VSS_440 | Passive | Line | 1 | Left | G
R23 | VSS_441 | Passive | Line | 1 | Right | G
R25 | VSS_442 | Passive | Line | 1 | Right | G
R27 | VSS_443 | Passive | Line | 1 | Right | G
R29 | VSS_444 | Passive | Line | 1 | Right | G
R31 | VSS_445 | Passive | Line | 1 | Right | G
R35 | VSS_446 | Passive | Line | 1 | Right | G
R5 | VSS_447 | Passive | Line | 1 | Right | G
R7 | VSS_448 | Passive | Line | 1 | Right | G
R9 | VSS_449 | Passive | Line | 1 | Right | G
T10 | VSS_450 | Passive | Line | 1 | Right | G
T12 | VSS_451 | Passive | Line | 1 | Right | G
T14 | VSS_452 | Passive | Line | 1 | Right | G
T16 | VSS_453 | Passive | Line | 1 | Right | G
T18 | VSS_454 | Passive | Line | 1 | Right | G
T20 | VSS_455 | Passive | Line | 1 | Right | G
T22 | VSS_456 | Passive | Line | 1 | Right | G
T24 | VSS_457 | Passive | Line | 1 | Right | G
T26 | VSS_458 | Passive | Line | 1 | Right | G
T28 | VSS_459 | Passive | Line | 1 | Right | G
T30 | VSS_460 | Passive | Line | 1 | Right | G
T33 | VSS_461 | Passive | Line | 1 | Right | G
T37 | VSS_462 | Passive | Line | 1 | Right | G
T6 | VSS_463 | Passive | Line | 1 | Right | G
T8 | VSS_464 | Passive | Line | 1 | Right | G
U11 | VSS_465 | Passive | Line | 1 | Right | G
U13 | VSS_466 | Passive | Line | 1 | Right | G
U15 | VSS_467 | Passive | Line | 1 | Right | G
U17 | VSS_468 | Passive | Line | 1 | Right | G
U19 | VSS_469 | Passive | Line | 1 | Right | G
U21 | VSS_470 | Passive | Line | 1 | Right | G
U23 | VSS_471 | Passive | Line | 1 | Right | G
U25 | VSS_472 | Passive | Line | 1 | Right | G
U27 | VSS_473 | Passive | Line | 1 | Right | G
U29 | VSS_474 | Passive | Line | 1 | Right | G
U31 | VSS_475 | Passive | Line | 1 | Right | G
U35 | VSS_476 | Passive | Line | 1 | Right | G
U7 | VSS_477 | Passive | Line | 1 | Right | G
U9 | VSS_478 | Passive | Line | 1 | Right | G
V10 | VSS_479 | Passive | Line | 1 | Right | G
V12 | VSS_480 | Passive | Line | 1 | Right | G
V14 | VSS_481 | Passive | Line | 1 | Right | G
V16 | VSS_482 | Passive | Line | 1 | Right | G
V18 | VSS_483 | Passive | Line | 1 | Right | G
V20 | VSS_484 | Passive | Line | 1 | Right | G
V22 | VSS_485 | Passive | Line | 1 | Right | G
V24 | VSS_486 | Passive | Line | 1 | Right | G
V26 | VSS_487 | Passive | Line | 1 | Right | G
V28 | VSS_488 | Passive | Line | 1 | Right | G
V3 | VSS_489 | Passive | Line | 1 | Right | G
V30 | VSS_490 | Passive | Line | 1 | Right | G
V33 | VSS_491 | Passive | Line | 1 | Right | G
V37 | VSS_492 | Passive | Line | 1 | Right | G
V6 | VSS_493 | Passive | Line | 1 | Right | G
V8 | VSS_494 | Passive | Line | 1 | Right | G
W11 | VSS_495 | Passive | Line | 1 | Right | G
W13 | VSS_496 | Passive | Line | 1 | Right | G
W15 | VSS_497 | Passive | Line | 1 | Right | G
W17 | VSS_498 | Passive | Line | 1 | Right | G
W19 | VSS_499 | Passive | Line | 1 | Right | G
W21 | VSS_500 | Passive | Line | 1 | Right | G
W23 | VSS_501 | Passive | Line | 1 | Right | G
W25 | VSS_502 | Passive | Line | 1 | Right | G
W27 | VSS_503 | Passive | Line | 1 | Right | G
W29 | VSS_504 | Passive | Line | 1 | Right | G
W31 | VSS_505 | Passive | Line | 1 | Right | G
W35 | VSS_506 | Passive | Line | 1 | Right | G
W5 | VSS_507 | Passive | Line | 1 | Right | G
W7 | VSS_508 | Passive | Line | 1 | Right | G
W9 | VSS_509 | Passive | Line | 1 | Right | G
Y10 | VSS_510 | Passive | Line | 1 | Right | G
Y12 | VSS_511 | Passive | Line | 1 | Right | G
Y14 | VSS_512 | Passive | Line | 1 | Right | G
Y16 | VSS_513 | Passive | Line | 1 | Right | G
Y18 | VSS_514 | Passive | Line | 1 | Right | G
Y2 | VSS_515 | Passive | Line | 1 | Right | G
Y20 | VSS_516 | Passive | Line | 1 | Right | G
Y22 | VSS_517 | Passive | Line | 1 | Right | G
Y24 | VSS_518 | Passive | Line | 1 | Right | G
Y26 | VSS_519 | Passive | Line | 1 | Right | G
Y30 | VSS_520 | Passive | Line | 1 | Right | G
Y33 | VSS_521 | Passive | Line | 1 | Right | G
Y37 | VSS_522 | Passive | Line | 1 | Right | G
Y6 | VSS_523 | Passive | Line | 1 | Right | G
Y8 | VSS_524 | Passive | Line | 1 | Right | G
AL3 | SYSCLKP | Input | Clock | 1 | Left | H
AK3 | SYSCLKN | Input | Dot-Clock | 1 | Left | H
AM2 | ALTCORECLKP | Input | Clock | 1 | Left | H
AL2 | ALTCORECLKN | Input | Dot-Clock | 1 | Left | H
C37 | ARMCLKP | Input | Clock | 1 | Left | H
B37 | ARMCLKN | Input | Dot-Clock | 1 | Left | H
B25 | DDR3ACLKP | Input | Clock | 1 | Left | H
A25 | DDR3ACLKN | Input | Dot-Clock | 1 | Left | H
AR38 | DDR3BCLKP | Input | Clock | 1 | Left | H
AR39 | DDR3BCLKN | Input | Dot-Clock | 1 | Left | H
AV33 | PASSCLKP | Input | Clock | 1 | Left | H
AV34 | PASSCLKN | Input | Dot-Clock | 1 | Left | H
AW34 | SRIOSGMIICLKP | Input | Clock | 1 | Left | H
AW35 | SRIOSGMIICLKN | Input | Dot-Clock | 1 | Left | H
AW31 | PCIECLKP | Input | Clock | 1 | Left | H
AW32 | PCIECLKN | Input | Dot-Clock | 1 | Left | H
AT9 | HYP0CLKP | Input | Clock | 1 | Left | H
AT10 | HYP0CLKN | Input | Dot-Clock | 1 | Left | H
AW4 | HYP1CLKP | Input | Clock | 1 | Left | H
AW5 | HYP1CLKN | Input | Dot-Clock | 1 | Left | H
W2 | USBCLKP | Input | Clock | 1 | Left | H
V2 | USBCLKM | Input | Dot-Clock | 1 | Left | H
AU19 | RSV070 | Input | Clock | 1 | Left | H
AU20 | RSV071 | Input | Dot-Clock | 1 | Left | H
AK1 | SYSCLKOUT | Output | Line | 1 | Right | H
P2 | RSV000 | Output | Line | 1 | Right | H
P1 | RSV001 | Output | Line | 1 | Right | H
AN4 | RSV002 | Output | Line | 1 | Right | H
AM4 | RSV003 | Output | Line | 1 | Right | H
B24 | RSV004 | Output | Line | 1 | Right | H
A24 | RSV005 | Output | Line | 1 | Right | H
AP38 | RSV006 | Output | Line | 1 | Right | H
AP39 | RSV007 | Output | Line | 1 | Right | H
AU34 | RSV008 | Output | Line | 1 | Right | H
AT34 | RSV009 | Output | Line | 1 | Right | H
C38 | RSV010 | Output | Line | 1 | Right | H
D38 | RSV011 | Output | Line | 1 | Right | H
AK5 | RSV012 | Output | Line | 1 | Right | H
F23 | RSV013 | Passive | Line | 1 | Right | H
E23 | RSV014 | Passive | Line | 1 | Right | H
E33 | RSV015 | Output | Line | 1 | Right | H
F32 | RSV016 | Output | Line | 1 | Right | H
F26 | RSV017 | Output | Line | 1 | Right | H
G26 | RSV018 | Output | Line | 1 | Right | H
AN10 | RSV019 | Output | Line | 1 | Right | H
AM7 | RSV020 | Output | Line | 1 | Right | H
AM23 | RSV021 | Output | Line | 1 | Right | H
AM28 | RSV022 | Output | Line | 1 | Right | H
AM25 | RSV023 | Output | Line | 1 | Right | H
AM16 | RSV024 | Output | Line | 1 | Right | H
AM14 | RSV025 | Output | Line | 1 | Right | H
AN19 | RSV026 | Output | Line | 1 | Right | H
D12 | RSV027 | Passive | Line | 1 | Right | H
D13 | RSV028 | Passive | Line | 1 | Right | H
F13 | RSV029 | Passive | Line | 1 | Right | H
AD35 | RSV030 | Passive | Line | 1 | Right | H
AC34 | RSV031 | Passive | Line | 1 | Right | H
AB32 | RSV032 | Passive | Line | 1 | Right | H
AK4 | P\O\R\ | Input | Dot | 1 | Left | I
AD3 | R\E\S\E\T\F\U\L\L\ | Input | Dot | 1 | Left | I
AD2 | R\E\S\E\T\ | Input | Dot | 1 | Left | I
AD5 | N\M\I\ | Input | Dot | 1 | Left | I
AE4 | L\R\E\S\E\T\ | Input | Dot | 1 | Left | I
AD4 | L\R\E\S\E\T\N\M\I\E\N\ | Input | Dot | 1 | Left | I
F24 | CORESEL0 | Input | Dot | 1 | Left | I
E24 | CORESEL1 | Input | Dot | 1 | Left | I
D24 | CORESEL2 | Input | Dot | 1 | Left | I
G24 | CORESEL3 | Input | Dot | 1 | Left | I
AL4 | CORECLKSEL | Input | Line | 1 | Left | I
AN30 | PACLKSEL | Input | Line | 1 | Left | I
AC5 | R\E\S\E\T\S\T\A\T\ | Output | Dot | 1 | Right | I
AF5 | BOOTCOMPLETE | Output | Line | 1 | Right | I
AE5 | HOUT | Output | Line | 1 | Right | I
AP36 | VCL | Bidirectional | Line | 1 | Right | I
AP35 | VD | Bidirectional | Line | 1 | Right | I
AT39 | VCNTL0 | Output | Line | 1 | Right | I
AR37 | VCNTL1 | Output | Line | 1 | Right | I
AR36 | VCNTL2 | Output | Line | 1 | Right | I
AT38 | VCNTL3 | Output | Line | 1 | Right | I
AU38 | VCNTL4 | Output | Line | 1 | Right | I
AR35 | VCNTL5 | Output | Line | 1 | Right | I
AT37 | RSV74 | Bidirectional | Line | 1 | Right | I
AT35 | RSV75 | Bidirectional | Line | 1 | Right | I
AU36 | RSV76 | Output | Line | 1 | Right | I
AV37 | RSV77 | Output | Line | 1 | Right | I
AU37 | RSV78 | Output | Line | 1 | Right | I
AV36 | RSV79 | Output | Line | 1 | Right | I
AU35 | RSV80 | Output | Line | 1 | Right | I
AW36 | RSV81 | Output | Line | 1 | Right | I
AE2 | TMS | Input | Line | 1 | Left | J
AG1 | TDI | Input | Line | 1 | Left | J
AF1 | TDO | Output | Line | 1 | Left | J
AE1 | TCK | Input | Clock | 1 | Left | J
AD1 | T\R\S\T\ | Input | Dot | 1 | Left | J
AA2 | EMU00 | Bidirectional | Line | 1 | Right | J
AB2 | EMU01 | Bidirectional | Line | 1 | Right | J
Y3 | EMU02 | Bidirectional | Line | 1 | Right | J
Y4 | EMU03 | Bidirectional | Line | 1 | Right | J
W3 | EMU04 | Bidirectional | Line | 1 | Right | J
W4 | EMU05 | Bidirectional | Line | 1 | Right | J
V4 | EMU06 | Bidirectional | Line | 1 | Right | J
U4 | EMU07 | Bidirectional | Line | 1 | Right | J
U3 | EMU08 | Bidirectional | Line | 1 | Right | J
T3 | EMU09 | Bidirectional | Line | 1 | Right | J
AB4 | EMU10 | Bidirectional | Line | 1 | Right | J
AA3 | EMU11 | Bidirectional | Line | 1 | Right | J
U5 | EMU12 | Bidirectional | Line | 1 | Right | J
T4 | EMU13 | Bidirectional | Line | 1 | Right | J
AB3 | EMU14 | Bidirectional | Line | 1 | Right | J
R3 | EMU15 | Bidirectional | Line | 1 | Right | J
T5 | EMU16 | Bidirectional | Line | 1 | Right | J
R4 | EMU17 | Bidirectional | Line | 1 | Right | J
AA4 | EMU18 | Bidirectional | Line | 1 | Right | J
F29 | GPIO00 | Bidirectional | Line | 1 | Left | K
B30 | GPIO01 | Bidirectional | Line | 1 | Left | K
D29 | GPIO02 | Bidirectional | Line | 1 | Left | K
A35 | GPIO03 | Bidirectional | Line | 1 | Left | K
B29 | GPIO04 | Bidirectional | Line | 1 | Left | K
E29 | GPIO05 | Bidirectional | Line | 1 | Left | K
D30 | GPIO06 | Bidirectional | Line | 1 | Left | K
C30 | GPIO07 | Bidirectional | Line | 1 | Left | K
A30 | GPIO08 | Bidirectional | Line | 1 | Left | K
G30 | GPIO09 | Bidirectional | Line | 1 | Left | K
F31 | GPIO10 | Bidirectional | Line | 1 | Left | K
E30 | GPIO11 | Bidirectional | Line | 1 | Left | K
F30 | GPIO12 | Bidirectional | Line | 1 | Left | K
A31 | GPIO13 | Bidirectional | Line | 1 | Left | K
E32 | GPIO14 | Bidirectional | Line | 1 | Left | K
B31 | GPIO15 | Bidirectional | Line | 1 | Left | K
A36 | GPIO16 | Bidirectional | Line | 1 | Left | K
A32 | GPIO17 | Bidirectional | Line | 1 | Left | K
C31 | GPIO18 | Bidirectional | Line | 1 | Left | K
B32 | GPIO19 | Bidirectional | Line | 1 | Left | K
A33 | GPIO20 | Bidirectional | Line | 1 | Left | K
D33 | GPIO21 | Bidirectional | Line | 1 | Left | K
D31 | GPIO22 | Bidirectional | Line | 1 | Left | K
B35 | GPIO23 | Bidirectional | Line | 1 | Left | K
B33 | GPIO24 | Bidirectional | Line | 1 | Left | K
E31 | GPIO25 | Bidirectional | Line | 1 | Left | K
A34 | GPIO26 | Bidirectional | Line | 1 | Left | K
D32 | GPIO27 | Bidirectional | Line | 1 | Left | K
C33 | GPIO28 | Bidirectional | Line | 1 | Left | K
C34 | GPIO29 | Bidirectional | Line | 1 | Left | K
B36 | GPIO30 | Bidirectional | Line | 1 | Left | K
B34 | GPIO31 | Bidirectional | Line | 1 | Left | K
A12 | DDR3ACLKOUTP0 | Output | Clock | 1 | Left | L
B12 | DDR3ACLKOUTN0 | Output | Dot-Clock | 1 | Left | L
A13 | DDR3ACLKOUTP1 | Output | Clock | 1 | Left | L
B13 | DDR3ACLKOUTN1 | Output | Dot-Clock | 1 | Left | L
G12 | DDR3ACKE0 | Output | Line | 1 | Left | L
A11 | DDR3ACKE1 | Output | Line | 1 | Left | L
D11 | D\D\R\3\A\C\E\0\ | Output | Dot | 1 | Left | L
F11 | D\D\R\3\A\C\E\1\ | Output | Dot | 1 | Left | L
C13 | D\D\R\3\A\C\A\S\ | Output | Dot | 1 | Left | L
A14 | D\D\R\3\A\R\A\S\ | Output | Dot | 1 | Left | L
F12 | D\D\R\3\A\W\E\ | Output | Dot | 1 | Left | L
B11 | DDR3ABA0 | Output | Line | 1 | Left | L
C11 | DDR3ABA1 | Output | Line | 1 | Left | L
G11 | DDR3ABA2 | Output | Line | 1 | Left | L
C2 | DDR3ADQM0 | Output | Line | 1 | Left | L
F3 | DDR3ADQM1 | Output | Line | 1 | Left | L
A6 | DDR3ADQM2 | Output | Line | 1 | Left | L
E6 | DDR3ADQM3 | Output | Line | 1 | Left | L
C17 | DDR3ADQM4 | Output | Line | 1 | Left | L
A18 | DDR3ADQM5 | Output | Line | 1 | Left | L
D21 | DDR3ADQM6 | Output | Line | 1 | Left | L
A22 | DDR3ADQM7 | Output | Line | 1 | Left | L
E14 | DDR3ADQM8 | Output | Line | 1 | Left | L
E1 | DDR3ADQS0P | Bidirectional | Line | 1 | Left | L
D1 | DDR3ADQS0N | Bidirectional | Dot | 1 | Left | L
B3 | DDR3ADQS1P | Bidirectional | Line | 1 | Left | L
C3 | DDR3ADQS1N | Bidirectional | Dot | 1 | Left | L
A5 | DDR3ADQS2P | Bidirectional | Line | 1 | Left | L
B5 | DDR3ADQS2N | Bidirectional | Dot | 1 | Left | L
B7 | DDR3ADQS3P | Bidirectional | Line | 1 | Left | L
A7 | DDR3ADQS3N | Bidirectional | Dot | 1 | Left | L
A17 | DDR3ADQS4P | Bidirectional | Line | 1 | Left | L
B17 | DDR3ADQS4N | Bidirectional | Dot | 1 | Left | L
B19 | DDR3ADQS5P | Bidirectional | Line | 1 | Left | L
A19 | DDR3ADQS5N | Bidirectional | Dot | 1 | Left | L
A21 | DDR3ADQS6P | Bidirectional | Line | 1 | Left | L
B21 | DDR3ADQS6N | Bidirectional | Dot | 1 | Left | L
A23 | DDR3ADQS7P | Bidirectional | Line | 1 | Left | L
B23 | DDR3ADQS7N | Bidirectional | Dot | 1 | Left | L
B15 | DDR3ADQS8P | Bidirectional | Line | 1 | Left | L
A15 | DDR3ADQS8N | Bidirectional | Dot | 1 | Left | L
A16 | DDR3ACB00 | Bidirectional | Line | 1 | Left | L
C15 | DDR3ACB01 | Bidirectional | Line | 1 | Left | L
B16 | DDR3ACB02 | Bidirectional | Line | 1 | Left | L
F15 | DDR3ACB03 | Bidirectional | Line | 1 | Left | L
D15 | DDR3ACB04 | Bidirectional | Line | 1 | Left | L
F14 | DDR3ACB05 | Bidirectional | Line | 1 | Left | L
D14 | DDR3ACB06 | Bidirectional | Line | 1 | Left | L
G15 | DDR3ACB07 | Bidirectional | Line | 1 | Left | L
B14 | D\D\R\3\A\R\E\S\E\T\ | Output | Dot | 1 | Left | L
E12 | DDR3AODT0 | Output | Line | 1 | Left | L
G13 | DDR3AODT1 | Output | Line | 1 | Left | L
G14 | DDR3AVREFSSTL | Passive | Line | 1 | Left | L
H16 | DDR3ARZQ0 | Input | Line | 1 | Left | L
H10 | DDR3ARZQ1 | Input | Line | 1 | Left | L
H22 | DDR3ARZQ2 | Input | Line | 1 | Left | L
E8 | DDR3AA00 | Output | Line | 1 | Right | L
G9 | DDR3AA01 | Output | Line | 1 | Right | L
G8 | DDR3AA02 | Output | Line | 1 | Right | L
G10 | DDR3AA03 | Output | Line | 1 | Right | L
F9 | DDR3AA04 | Output | Line | 1 | Right | L
F8 | DDR3AA05 | Output | Line | 1 | Right | L
C9 | DDR3AA06 | Output | Line | 1 | Right | L
D9 | DDR3AA07 | Output | Line | 1 | Right | L
B9 | DDR3AA08 | Output | Line | 1 | Right | L
D8 | DDR3AA09 | Output | Line | 1 | Right | L
F10 | DDR3AA10 | Output | Line | 1 | Right | L
A9 | DDR3AA11 | Output | Line | 1 | Right | L
E10 | DDR3AA12 | Output | Line | 1 | Right | L
A10 | DDR3AA13 | Output | Line | 1 | Right | L
B10 | DDR3AA14 | Output | Line | 1 | Right | L
D10 | DDR3AA15 | Output | Line | 1 | Right | L
G1 | DDR3AD00 | Bidirectional | Line | 1 | Right | L
H2 | DDR3AD01 | Bidirectional | Line | 1 | Right | L
F1 | DDR3AD02 | Bidirectional | Line | 1 | Right | L
G2 | DDR3AD03 | Bidirectional | Line | 1 | Right | L
H1 | DDR3AD04 | Bidirectional | Line | 1 | Right | L
E2 | DDR3AD05 | Bidirectional | Line | 1 | Right | L
F2 | DDR3AD06 | Bidirectional | Line | 1 | Right | L
D2 | DDR3AD07 | Bidirectional | Line | 1 | Right | L
E4 | DDR3AD08 | Bidirectional | Line | 1 | Right | L
F4 | DDR3AD09 | Bidirectional | Line | 1 | Right | L
G3 | DDR3AD10 | Bidirectional | Line | 1 | Right | L
A4 | DDR3AD11 | Bidirectional | Line | 1 | Right | L
B4 | DDR3AD12 | Bidirectional | Line | 1 | Right | L
H3 | DDR3AD13 | Bidirectional | Line | 1 | Right | L
D3 | DDR3AD14 | Bidirectional | Line | 1 | Right | L
D4 | DDR3AD15 | Bidirectional | Line | 1 | Right | L
G4 | DDR3AD16 | Bidirectional | Line | 1 | Right | L
H5 | DDR3AD17 | Bidirectional | Line | 1 | Right | L
D5 | DDR3AD18 | Bidirectional | Line | 1 | Right | L
F5 | DDR3AD19 | Bidirectional | Line | 1 | Right | L
G5 | DDR3AD20 | Bidirectional | Line | 1 | Right | L
D6 | DDR3AD21 | Bidirectional | Line | 1 | Right | L
C5 | DDR3AD22 | Bidirectional | Line | 1 | Right | L
B6 | DDR3AD23 | Bidirectional | Line | 1 | Right | L
C7 | DDR3AD24 | Bidirectional | Line | 1 | Right | L
F7 | DDR3AD25 | Bidirectional | Line | 1 | Right | L
F6 | DDR3AD26 | Bidirectional | Line | 1 | Right | L
A8 | DDR3AD27 | Bidirectional | Line | 1 | Right | L
B8 | DDR3AD28 | Bidirectional | Line | 1 | Right | L
G6 | DDR3AD29 | Bidirectional | Line | 1 | Right | L
G7 | DDR3AD30 | Bidirectional | Line | 1 | Right | L
D7 | DDR3AD31 | Bidirectional | Line | 1 | Right | L
E16 | DDR3AD32 | Bidirectional | Line | 1 | Right | L
G16 | DDR3AD33 | Bidirectional | Line | 1 | Right | L
F16 | DDR3AD34 | Bidirectional | Line | 1 | Right | L
G17 | DDR3AD35 | Bidirectional | Line | 1 | Right | L
D16 | DDR3AD36 | Bidirectional | Line | 1 | Right | L
D17 | DDR3AD37 | Bidirectional | Line | 1 | Right | L
F17 | DDR3AD38 | Bidirectional | Line | 1 | Right | L
E18 | DDR3AD39 | Bidirectional | Line | 1 | Right | L
C19 | DDR3AD40 | Bidirectional | Line | 1 | Right | L
D19 | DDR3AD41 | Bidirectional | Line | 1 | Right | L
G18 | DDR3AD42 | Bidirectional | Line | 1 | Right | L
F19 | DDR3AD43 | Bidirectional | Line | 1 | Right | L
G19 | DDR3AD44 | Bidirectional | Line | 1 | Right | L
B18 | DDR3AD45 | Bidirectional | Line | 1 | Right | L
D18 | DDR3AD46 | Bidirectional | Line | 1 | Right | L
F18 | DDR3AD47 | Bidirectional | Line | 1 | Right | L
A20 | DDR3AD48 | Bidirectional | Line | 1 | Right | L
B20 | DDR3AD49 | Bidirectional | Line | 1 | Right | L
D20 | DDR3AD50 | Bidirectional | Line | 1 | Right | L
G20 | DDR3AD51 | Bidirectional | Line | 1 | Right | L
C21 | DDR3AD52 | Bidirectional | Line | 1 | Right | L
E20 | DDR3AD53 | Bidirectional | Line | 1 | Right | L
F20 | DDR3AD54 | Bidirectional | Line | 1 | Right | L
G21 | DDR3AD55 | Bidirectional | Line | 1 | Right | L
C23 | DDR3AD56 | Bidirectional | Line | 1 | Right | L
G22 | DDR3AD57 | Bidirectional | Line | 1 | Right | L
D23 | DDR3AD58 | Bidirectional | Line | 1 | Right | L
F22 | DDR3AD59 | Bidirectional | Line | 1 | Right | L
E22 | DDR3AD60 | Bidirectional | Line | 1 | Right | L
B22 | DDR3AD61 | Bidirectional | Line | 1 | Right | L
F21 | DDR3AD62 | Bidirectional | Line | 1 | Right | L
D22 | DDR3AD63 | Bidirectional | Line | 1 | Right | L
AD38 | DDR3BCLKOUTP0 | Output | Clock | 1 | Left | M
AD39 | DDR3BCLKOUTN0 | Output | Dot-Clock | 1 | Left | M
AC39 | DDR3BCLKOUTP1 | Output | Clock | 1 | Left | M
AC38 | DDR3BCLKOUTN1 | Output | Dot-Clock | 1 | Left | M
AB39 | DDR3BCKE0 | Output | Line | 1 | Left | M
AB38 | DDR3BCKE1 | Output | Line | 1 | Left | M
AB34 | D\D\R\3\B\C\E\0\ | Output | Dot | 1 | Left | M
AA36 | D\D\R\3\B\C\E\1\ | Output | Dot | 1 | Left | M
AC36 | D\D\R\3\B\C\A\S\ | Output | Dot | 1 | Left | M
AD32 | D\D\R\3\B\R\A\S\ | Output | Dot | 1 | Left | M
AC37 | D\D\R\3\B\W\E\ | Output | Dot | 1 | Left | M
AA37 | DDR3BBA0 | Output | Line | 1 | Left | M
AA34 | DDR3BBA1 | Output | Line | 1 | Left | M
AB35 | DDR3BBA2 | Output | Line | 1 | Left | M
N39 | DDR3BDQM0 | Output | Line | 1 | Left | M
P34 | DDR3BDQM1 | Output | Line | 1 | Left | M
U39 | DDR3BDQM2 | Output | Line | 1 | Left | M
U32 | DDR3BDQM3 | Output | Line | 1 | Left | M
AG33 | DDR3BDQM4 | Output | Line | 1 | Left | M
AG39 | DDR3BDQM5 | Output | Line | 1 | Left | M
AK34 | DDR3BDQM6 | Output | Line | 1 | Left | M
AM39 | DDR3BDQM7 | Output | Line | 1 | Left | M
AE37 | DDR3BDQM8 | Output | Line | 1 | Left | M
M38 | DDR3BDQS0P | Bidirectional | Line | 1 | Left | M
M39 | DDR3BDQS0N | Bidirectional | Dot | 1 | Left | M
P39 | DDR3BDQS1P | Bidirectional | Line | 1 | Left | M
P38 | DDR3BDQS1N | Bidirectional | Dot | 1 | Left | M
T39 | DDR3BDQS2P | Bidirectional | Line | 1 | Left | M
T38 | DDR3BDQS2N | Bidirectional | Dot | 1 | Left | M
V39 | DDR3BDQS3P | Bidirectional | Line | 1 | Left | M
V38 | DDR3BDQS3N | Bidirectional | Dot | 1 | Left | M
AF38 | DDR3BDQS4P | Bidirectional | Line | 1 | Left | M
AF39 | DDR3BDQS4N | Bidirectional | Dot | 1 | Left | M
AJ39 | DDR3BDQS5P | Bidirectional | Line | 1 | Left | M
AJ38 | DDR3BDQS5N | Bidirectional | Dot | 1 | Left | M
AL39 | DDR3BDQS6P | Bidirectional | Line | 1 | Left | M
AL38 | DDR3BDQS6N | Bidirectional | Dot | 1 | Left | M
AN38 | DDR3BDQS7P | Bidirectional | Line | 1 | Left | M
AN39 | DDR3BDQS7N | Bidirectional | Dot | 1 | Left | M
AE39 | DDR3BDQS8P | Bidirectional | Line | 1 | Left | M
AE38 | DDR3BDQS8N | Bidirectional | Dot | 1 | Left | M
AF32 | DDR3BCB00 | Bidirectional | Line | 1 | Left | M
AF34 | DDR3BCB01 | Bidirectional | Line | 1 | Left | M
AE32 | DDR3BCB02 | Bidirectional | Line | 1 | Left | M
AF35 | DDR3BCB03 | Bidirectional | Line | 1 | Left | M
AE33 | DDR3BCB04 | Bidirectional | Line | 1 | Left | M
AE36 | DDR3BCB05 | Bidirectional | Line | 1 | Left | M
AD36 | DDR3BCB06 | Bidirectional | Line | 1 | Left | M
AE34 | DDR3BCB07 | Bidirectional | Line | 1 | Left | M
AC32 | D\D\R\3\B\R\E\S\E\T\ | Output | Dot | 1 | Left | M
AC33 | DDR3BODT0 | Output | Line | 1 | Left | M
AD34 | DDR3BODT1 | Output | Line | 1 | Left | M
AC31 | DDR3BVREFSSTL | Passive | Line | 1 | Left | M
AA31 | DDR3BRZQ0 | Input | Line | 1 | Left | M
P32 | DDR3BRZQ1 | Input | Line | 1 | Left | M
AK32 | DDR3BRZQ2 | Input | Line | 1 | Left | M
AA32 | DDR3BA00 | Output | Line | 1 | Right | M
W33 | DDR3BA01 | Output | Line | 1 | Right | M
W32 | DDR3BA02 | Output | Line | 1 | Right | M
Y34 | DDR3BA03 | Output | Line | 1 | Right | M
W34 | DDR3BA04 | Output | Line | 1 | Right | M
V34 | DDR3BA05 | Output | Line | 1 | Right | M
W36 | DDR3BA06 | Output | Line | 1 | Right | M
W37 | DDR3BA07 | Output | Line | 1 | Right | M
AA33 | DDR3BA08 | Output | Line | 1 | Right | M
Y32 | DDR3BA09 | Output | Line | 1 | Right | M
Y38 | DDR3BA10 | Output | Line | 1 | Right | M
AA39 | DDR3BA11 | Output | Line | 1 | Right | M
Y35 | DDR3BA12 | Output | Line | 1 | Right | M
Y39 | DDR3BA13 | Output | Line | 1 | Right | M
AA38 | DDR3BA14 | Output | Line | 1 | Right | M
Y36 | DDR3BA15 | Output | Line | 1 | Right | M
L38 | DDR3BD00 | Bidirectional | Line | 1 | Right | M
N34 | DDR3BD01 | Bidirectional | Line | 1 | Right | M
M37 | DDR3BD02 | Bidirectional | Line | 1 | Right | M
L39 | DDR3BD03 | Bidirectional | Line | 1 | Right | M
N33 | DDR3BD04 | Bidirectional | Line | 1 | Right | M
N37 | DDR3BD05 | Bidirectional | Line | 1 | Right | M
N36 | DDR3BD06 | Bidirectional | Line | 1 | Right | M
N38 | DDR3BD07 | Bidirectional | Line | 1 | Right | M
T32 | DDR3BD08 | Bidirectional | Line | 1 | Right | M
R32 | DDR3BD09 | Bidirectional | Line | 1 | Right | M
P35 | DDR3BD10 | Bidirectional | Line | 1 | Right | M
R39 | DDR3BD11 | Bidirectional | Line | 1 | Right | M
R38 | DDR3BD12 | Bidirectional | Line | 1 | Right | M
N32 | DDR3BD13 | Bidirectional | Line | 1 | Right | M
R33 | DDR3BD14 | Bidirectional | Line | 1 | Right | M
P36 | DDR3BD15 | Bidirectional | Line | 1 | Right | M
T34 | DDR3BD16 | Bidirectional | Line | 1 | Right | M
R34 | DDR3BD17 | Bidirectional | Line | 1 | Right | M
T35 | DDR3BD18 | Bidirectional | Line | 1 | Right | M
R37 | DDR3BD19 | Bidirectional | Line | 1 | Right | M
R36 | DDR3BD20 | Bidirectional | Line | 1 | Right | M
U37 | DDR3BD21 | Bidirectional | Line | 1 | Right | M
T36 | DDR3BD22 | Bidirectional | Line | 1 | Right | M
U38 | DDR3BD23 | Bidirectional | Line | 1 | Right | M
V35 | DDR3BD24 | Bidirectional | Line | 1 | Right | M
U36 | DDR3BD25 | Bidirectional | Line | 1 | Right | M
U34 | DDR3BD26 | Bidirectional | Line | 1 | Right | M
W38 | DDR3BD27 | Bidirectional | Line | 1 | Right | M
W39 | DDR3BD28 | Bidirectional | Line | 1 | Right | M
U33 | DDR3BD29 | Bidirectional | Line | 1 | Right | M
V32 | DDR3BD30 | Bidirectional | Line | 1 | Right | M
V36 | DDR3BD31 | Bidirectional | Line | 1 | Right | M
AG37 | DDR3BD32 | Bidirectional | Line | 1 | Right | M
AF36 | DDR3BD33 | Bidirectional | Line | 1 | Right | M
AG38 | DDR3BD34 | Bidirectional | Line | 1 | Right | M
AG34 | DDR3BD35 | Bidirectional | Line | 1 | Right | M
AG36 | DDR3BD36 | Bidirectional | Line | 1 | Right | M
AH34 | DDR3BD37 | Bidirectional | Line | 1 | Right | M
AH35 | DDR3BD38 | Bidirectional | Line | 1 | Right | M
AG32 | DDR3BD39 | Bidirectional | Line | 1 | Right | M
AH32 | DDR3BD40 | Bidirectional | Line | 1 | Right | M
AJ33 | DDR3BD41 | Bidirectional | Line | 1 | Right | M
AH36 | DDR3BD42 | Bidirectional | Line | 1 | Right | M
AJ34 | DDR3BD43 | Bidirectional | Line | 1 | Right | M
AJ36 | DDR3BD44 | Bidirectional | Line | 1 | Right | M
AH39 | DDR3BD45 | Bidirectional | Line | 1 | Right | M
AH38 | DDR3BD46 | Bidirectional | Line | 1 | Right | M
AJ37 | DDR3BD47 | Bidirectional | Line | 1 | Right | M
AK39 | DDR3BD48 | Bidirectional | Line | 1 | Right | M
AK38 | DDR3BD49 | Bidirectional | Line | 1 | Right | M
AK36 | DDR3BD50 | Bidirectional | Line | 1 | Right | M
AK35 | DDR3BD51 | Bidirectional | Line | 1 | Right | M
AL34 | DDR3BD52 | Bidirectional | Line | 1 | Right | M
AL36 | DDR3BD53 | Bidirectional | Line | 1 | Right | M
AL37 | DDR3BD54 | Bidirectional | Line | 1 | Right | M
AL33 | DDR3BD55 | Bidirectional | Line | 1 | Right | M
AN34 | DDR3BD56 | Bidirectional | Line | 1 | Right | M
AN36 | DDR3BD57 | Bidirectional | Line | 1 | Right | M
AN33 | DDR3BD58 | Bidirectional | Line | 1 | Right | M
AM34 | DDR3BD59 | Bidirectional | Line | 1 | Right | M
AM35 | DDR3BD60 | Bidirectional | Line | 1 | Right | M
AM38 | DDR3BD61 | Bidirectional | Line | 1 | Right | M
AM36 | DDR3BD62 | Bidirectional | Line | 1 | Right | M
AN37 | DDR3BD63 | Bidirectional | Line | 1 | Right | M
N1 | SCL0 | Bidirectional | Clock | 1 | Left | N
P3 | SDA0 | Bidirectional | Line | 1 | Left | N
N4 | SCL1 | Bidirectional | Clock | 1 | Left | N
N2 | SDA1 | Bidirectional | Line | 1 | Left | N
P4 | SCL2 | Bidirectional | Clock | 1 | Left | N
N3 | SDA2 | Bidirectional | Line | 1 | Left | N
M2 | TIMI0 | Input | Line | 1 | Left | N
M1 | TIMI1 | Input | Line | 1 | Left | N
M3 | TIMO0 | Output | Line | 1 | Left | N
M4 | TIMO1 | Output | Line | 1 | Left | N
L4 | UART0RTS | Output | Line | 1 | Left | N
L1 | UART0CTS | Input | Line | 1 | Left | N
K2 | UART0TXD | Output | Line | 1 | Left | N
K4 | UART0RXD | Input | Line | 1 | Left | N
M5 | UART1RTS | Output | Line | 1 | Left | N
K1 | UART1CTS | Input | Line | 1 | Left | N
K3 | UART1TXD | Output | Line | 1 | Left | N
L2 | UART1RXD | Input | Line | 1 | Left | N
F25 | S\P\I\0\S\C\S\0\ | Output | Dot | 1 | Right | N
C25 | S\P\I\0\S\C\S\1\ | Output | Dot | 1 | Right | N
E26 | S\P\I\0\S\C\S\2\ | Output | Dot | 1 | Right | N
D26 | S\P\I\0\S\C\S\3\ | Output | Dot | 1 | Right | N
B26 | SPI0CLK | Output | Clock | 1 | Right | N
A26 | SPI0DIN | Input | Line | 1 | Right | N
A27 | SPI0DOUT | Output | Line | 1 | Right | N
B27 | S\P\I\1\S\C\S\0\ | Output | Dot | 1 | Right | N
C27 | S\P\I\1\S\C\S\1\ | Output | Dot | 1 | Right | N
D27 | S\P\I\1\S\C\S\2\ | Output | Dot | 1 | Right | N
E27 | S\P\I\1\S\C\S\3\ | Output | Dot | 1 | Right | N
C28 | SPI1CLK | Output | Clock | 1 | Right | N
F27 | SPI1DIN | Input | Line | 1 | Right | N
A28 | SPI1DOUT | Output | Line | 1 | Right | N
B28 | S\P\I\2\S\C\S\0\ | Output | Dot | 1 | Right | N
D28 | S\P\I\2\S\C\S\1\ | Output | Dot | 1 | Right | N
A29 | S\P\I\2\S\C\S\2\ | Output | Dot | 1 | Right | N
E25 | S\P\I\2\S\C\S\3\ | Output | Dot | 1 | Right | N
D25 | SPI2CLK | Output | Clock | 1 | Right | N
F28 | SPI2DIN | Input | Line | 1 | Right | N
G28 | SPI2DOUT | Output | Line | 1 | Right | N
AN32 | RSV194 | Output | Line | 1 | Right | N
AP33 | RSV195 | Output | Line | 1 | Right | N
AP32 | RSV193 | Output | Line | 1 | Right | N
M32 | EMIFD00 | Bidirectional | Line | 1 | Left | O
J37 | EMIFD01 | Bidirectional | Line | 1 | Left | O
L33 | EMIFD02 | Bidirectional | Line | 1 | Left | O
L34 | EMIFD03 | Bidirectional | Line | 1 | Left | O
H39 | EMIFD04 | Bidirectional | Line | 1 | Left | O
J38 | EMIFD05 | Bidirectional | Line | 1 | Left | O
K37 | EMIFD06 | Bidirectional | Line | 1 | Left | O
J39 | EMIFD07 | Bidirectional | Line | 1 | Left | O
K39 | EMIFD08 | Bidirectional | Line | 1 | Left | O
K38 | EMIFD09 | Bidirectional | Line | 1 | Left | O
K36 | EMIFD10 | Bidirectional | Line | 1 | Left | O
L36 | EMIFD11 | Bidirectional | Line | 1 | Left | O
L35 | EMIFD12 | Bidirectional | Line | 1 | Left | O
M34 | EMIFD13 | Bidirectional | Line | 1 | Left | O
M36 | EMIFD14 | Bidirectional | Line | 1 | Left | O
M35 | EMIFD15 | Bidirectional | Line | 1 | Left | O
E38 | EMIFWAIT0 | Input | Line | 1 | Left | O
D39 | EMIFWAIT1 | Input | Line | 1 | Left | O
F34 | EMIFA00 | Output | Line | 1 | Right | O
F37 | EMIFA01 | Output | Line | 1 | Right | O
G36 | EMIFA02 | Output | Line | 1 | Right | O
E39 | EMIFA03 | Output | Line | 1 | Right | O
E34 | EMIFA04 | Output | Line | 1 | Right | O
J34 | EMIFA05 | Output | Line | 1 | Right | O
H35 | EMIFA06 | Output | Line | 1 | Right | O
K33 | EMIFA07 | Output | Line | 1 | Right | O
C35 | EMIFA08 | Output | Line | 1 | Right | O
G37 | EMIFA09 | Output | Line | 1 | Right | O
F38 | EMIFA10 | Output | Line | 1 | Right | O
D35 | EMIFA11 | Output | Line | 1 | Right | O
H36 | EMIFA12 | Output | Line | 1 | Right | O
E35 | EMIFA13 | Output | Line | 1 | Right | O
G38 | EMIFA14 | Output | Line | 1 | Right | O
F39 | EMIFA15 | Output | Line | 1 | Right | O
K34 | EMIFA16 | Output | Line | 1 | Right | O
F35 | EMIFA17 | Output | Line | 1 | Right | O
J35 | EMIFA18 | Output | Line | 1 | Right | O
G39 | EMIFA19 | Output | Line | 1 | Right | O
C36 | EMIFA20 | Output | Line | 1 | Right | O
J36 | EMIFA21 | Output | Line | 1 | Right | O
H38 | EMIFA22 | Output | Line | 1 | Right | O
D36 | EMIFA23 | Output | Line | 1 | Right | O
G33 | E\M\I\F\C\E\0\ | Output | Dot | 1 | Right | O
G32 | E\M\I\F\C\E\1\ | Output | Dot | 1 | Right | O
G34 | E\M\I\F\C\E\2\ | Output | Dot | 1 | Right | O
E36 | E\M\I\F\C\E\3\ | Output | Dot | 1 | Right | O
H34 | E\M\I\F\B\E\0\ | Output | Dot | 1 | Right | O
H33 | E\M\I\F\B\E\1\ | Output | Dot | 1 | Right | O
E37 | E\M\I\F\O\E\ | Output | Dot | 1 | Right | O
F36 | E\M\I\F\W\E\ | Output | Dot | 1 | Right | O
F33 | EMIFRnW | Output | Line | 1 | Right | O
AW29 | SGMII0RXP | Input | Line | 1 | Left | P
AW28 | SGMII0RXN | Input | Dot | 1 | Left | P
AV28 | SGMII1RXP | Input | Line | 1 | Left | P
AV27 | SGMII1RXN | Input | Dot | 1 | Left | P
AU26 | SGMII2RXP | Input | Line | 1 | Left | P
AU25 | SGMII2RXN | Input | Dot | 1 | Left | P
AW26 | SGMII3RXP | Input | Line | 1 | Left | P
AW25 | SGMII3RXN | Input | Dot | 1 | Left | P
AU29 | SGMII0TXP | Output | Line | 1 | Right | P
AU28 | SGMII0TXN | Output | Dot | 1 | Right | P
AT28 | SGMII1TXP | Output | Line | 1 | Right | P
AT27 | SGMII1TXN | Output | Dot | 1 | Right | P
AR27 | SGMII2TXP | Output | Line | 1 | Right | P
AR26 | SGMII2TXN | Output | Dot | 1 | Right | P
AP26 | SGMII3TXP | Output | Line | 1 | Right | P
AP25 | SGMII3TXN | Output | Dot | 1 | Right | P
AR32 | MDIO | Bidirectional | Line | 1 | Right | P
AP31 | MDCLK | Output | Clock | 1 | Right | P
AM24 | SGMIIREFRES | Passive | Line | 1 | Right | P
AU32 | PCIERXP0 | Input | Line | 1 | Left | Q
AU31 | PCIERXN0 | Input | Dot | 1 | Left | Q
AV31 | PCIERXP1 | Input | Line | 1 | Left | Q
AV30 | PCIERXN1 | Input | Dot | 1 | Left | Q
AT31 | PCIETXP0 | Output | Line | 1 | Right | Q
AT30 | PCIETXN0 | Output | Dot | 1 | Right | Q
AR30 | PCIETXP1 | Output | Line | 1 | Right | Q
AR29 | PCIETXN1 | Output | Dot | 1 | Right | Q
AM26 | PCIEREFRES | Passive | Line | 1 | Right | Q
AW11 | HYP0RXP0 | Input | Line | 1 | Left | R
AW10 | HYP0RXN0 | Input | Dot | 1 | Left | R
AU11 | HYP0RXP1 | Input | Line | 1 | Left | R
AU10 | HYP0RXN1 | Input | Dot | 1 | Left | R
AV10 | HYP0RXP2 | Input | Line | 1 | Left | R
AV9 | HYP0RXN2 | Input | Dot | 1 | Left | R
AW8 | HYP0RXP3 | Input | Line | 1 | Left | R
AW7 | HYP0RXN3 | Input | Dot | 1 | Left | R
AJ5 | HYP0RXFLCLK | Input | Clock | 1 | Left | R
AJ4 | HYP0RXFLDAT | Input | Line | 1 | Left | R
AJ2 | HYP0RXPMCLK | Input | Clock | 1 | Left | R
AG3 | HYP0RXPMDAT | Input | Line | 1 | Left | R
AP12 | HYP0TXP0 | Output | Line | 1 | Right | R
AP11 | HYP0TXN0 | Output | Dot | 1 | Right | R
AR11 | HYP0TXP1 | Output | Line | 1 | Right | R
AR10 | HYP0TXN1 | Output | Dot | 1 | Right | R
AP9 | HYP0TXP2 | Output | Line | 1 | Right | R
AP8 | HYP0TXN2 | Output | Dot | 1 | Right | R
AR8 | HYP0TXP3 | Output | Line | 1 | Right | R
AR7 | HYP0TXN3 | Output | Dot | 1 | Right | R
AJ3 | HYP0TXFLCLK | Output | Clock | 1 | Right | R
AG5 | HYP0TXFLDAT | Output | Line | 1 | Right | R
AH5 | HYP0TXPMCLK | Output | Clock | 1 | Right | R
AJ1 | HYP0TXPMDAT | Output | Line | 1 | Right | R
AM9 | HYP0REFRES | Passive | Line | 1 | Right | R
AU8 | HYP1RXP0 | Input | Line | 1 | Left | S
AU7 | HYP1RXN0 | Input | Dot | 1 | Left | S
AV7 | HYP1RXP1 | Input | Line | 1 | Left | S
AV6 | HYP1RXN1 | Input | Dot | 1 | Left | S
AU5 | HYP1RXP2 | Input | Line | 1 | Left | S
AU4 | HYP1RXN2 | Input | Dot | 1 | Left | S
AV4 | HYP1RXP3 | Input | Line | 1 | Left | S
AV3 | HYP1RXN3 | Input | Dot | 1 | Left | S
AH4 | HYP1RXFLCLK | Input | Clock | 1 | Left | S
AG2 | HYP1RXFLDAT | Input | Line | 1 | Left | S
AF3 | HYP1RXPMCLK | Input | Clock | 1 | Left | S
AF4 | HYP1RXPMDAT | Input | Line | 1 | Left | S
AT7 | HYP1TXP0 | Output | Line | 1 | Right | S
AT6 | HYP1TXN0 | Output | Dot | 1 | Right | S
AP6 | HYP1TXP1 | Output | Line | 1 | Right | S
AP5 | HYP1TXN1 | Output | Dot | 1 | Right | S
AR5 | HYP1TXP2 | Output | Line | 1 | Right | S
AR4 | HYP1TXN2 | Output | Dot | 1 | Right | S
AT4 | HYP1TXP3 | Output | Line | 1 | Right | S
AT3 | HYP1TXN3 | Output | Dot | 1 | Right | S
AH3 | HYP1TXFLCLK | Output | Clock | 1 | Right | S
AH2 | HYP1TXFLDAT | Output | Line | 1 | Right | S
AH1 | HYP1TXPMCLK | Output | Clock | 1 | Right | S
AF2 | HYP1TXPMDAT | Output | Line | 1 | Right | S
AM6 | HYP1REFRES | Passive | Line | 1 | Right | S
AA14 | DVDD33 | Passive | Line | 1 | Left | T
Y13 | VPH | Passive | Line | 1 | Left | T
AA12 | VP | Passive | Line | 1 | Left | T
Y11 | VPTX | Passive | Line | 1 | Left | T
AB13 | VDDUSB | Passive | Line | 1 | Left | T
AA1 | USBRESREF | Passive | Line | 1 | Left | T
U2 | USBDP | Bidirectional | Line | 1 | Right | T
T2 | USBDM | Bidirectional | Line | 1 | Right | T
W1 | USBRX0P | Input | Line | 1 | Right | T
Y1 | USBRX0M | Input | Dot | 1 | Right | T
U1 | USBTX0P | Output | Line | 1 | Right | T
V1 | USBTX0M | Output | Dot | 1 | Right | T
R1 | USBID0 | Passive | Line | 1 | Right | T
L3 | USBDRVVBUS | Output | Line | 1 | Right | T
T1 | USBVBUS | Passive | Line | 1 | Right | T
AC2 | TSPUSHEVT0 | Input | Line | 1 | Left | U
AC1 | TSPUSHEVT1 | Input | Line | 1 | Left | U
AM1 | TSREFCLKP | Input | Clock | 1 | Left | U
AL1 | TSREFCLKN | Input | Dot-Clock | 1 | Left | U
AC3 | TSSYNCEVT | Output | Line | 1 | Right | U
AB1 | TSCOMPOUT | Output | Line | 1 | Right | U
AN1 | TSRXCLKOUT0P | Output | Line | 1 | Right | U
AP1 | TSRXCLKOUT0N | Output | Dot | 1 | Right | U
AN3 | TSRXCLKOUT1P | Output | Line | 1 | Right | U
AP3 | TSRXCLKOUT1N | Output | Dot | 1 | Right | U
AW16 | RSV161 | Input | Line | 1 | Left | V
AW17 | RSV162 | Input | Dot | 1 | Left | V
AU16 | RSV163 | Input | Line | 1 | Left | V
AU17 | RSV164 | Input | Dot | 1 | Left | V
AV15 | RSV165 | Input | Line | 1 | Left | V
AV16 | RSV166 | Input | Dot | 1 | Left | V
AW13 | RSV167 | Input | Line | 1 | Left | V
AW14 | RSV168 | Input | Dot | 1 | Left | V
AU13 | RSV169 | Input | Line | 1 | Left | V
AU14 | RSV170 | Input | Dot | 1 | Left | V
AV12 | RSV171 | Input | Line | 1 | Left | V
AV13 | RSV172 | Input | Dot | 1 | Left | V
AR2 | RSV186 | Input | Line | 1 | Left | V
AP2 | RSV187 | Input | Line | 1 | Left | V
AR1 | RSV189 | Input | Line | 1 | Left | V
AT1 | RSV190 | Input | Line | 1 | Left | V
AP34 | RSV191 | Input | Line | 1 | Left | V
AM30 | RSV192 | Input | Line | 1 | Left | V
AV19 | RSV060 | Input | Line | 1 | Left | V
AV18 | RSV061 | Input | Dot | 1 | Left | V
AW20 | RSV064 | Input | Line | 1 | Left | V
AW19 | RSV065 | Input | Dot | 1 | Left | V
AP17 | RSV173 | Output | Line | 1 | Right | V
AP18 | RSV174 | Output | Dot | 1 | Right | V
AR16 | RSV175 | Output | Line | 1 | Right | V
AR17 | RSV176 | Output | Dot | 1 | Right | V
AT15 | RSV177 | Output | Line | 1 | Right | V
AT16 | RSV178 | Output | Dot | 1 | Right | V
AP14 | RSV179 | Output | Line | 1 | Right | V
AP15 | RSV180 | Output | Dot | 1 | Right | V
AR13 | RSV181 | Output | Line | 1 | Right | V
AR14 | RSV182 | Output | Dot | 1 | Right | V
AT12 | RSV183 | Output | Line | 1 | Right | V
AT13 | RSV184 | Output | Dot | 1 | Right | V
AM11 | RSV099 | Passive | Line | 1 | Right | V
AM15 | RSV185 | Passive | Line | 1 | Right | V
AC4 | RSV188 | Output | Line | 1 | Right | V
AT19 | RSV062 | Output | Line | 1 | Right | V
AT18 | RSV063 | Output | Dot | 1 | Right | V
AR20 | RSV066 | Output | Line | 1 | Right | V
AR19 | RSV067 | Output | Dot | 1 | Right | V
AT33 | RSV072 | Bidirectional | Line | 1 | Right | V
AR34 | RSV073 | Output | Clock | 1 | Right | V
AN16 | RSV068 | Passive | Line | 1 | Right | V
AM19 | RSV069 | Passive | Line | 1 | Right | V
AV25 | RIORXP0 | Input | Line | 1 | Left | W
AV24 | RIORXN0 | Input | Dot | 1 | Left | W
AU23 | RIORXP1 | Input | Line | 1 | Left | W
AU22 | RIORXN1 | Input | Dot | 1 | Left | W
AW23 | RIORXP2 | Input | Line | 1 | Left | W
AW22 | RIORXN2 | Input | Dot | 1 | Left | W
AV22 | RIORXP3 | Input | Line | 1 | Left | W
AV21 | RIORXN3 | Input | Dot | 1 | Left | W
AT25 | RIOTXP0 | Output | Line | 1 | Right | W
AT24 | RIOTXN0 | Output | Dot | 1 | Right | W
AR24 | RIOTXP1 | Output | Line | 1 | Right | W
AR23 | RIOTXN1 | Output | Dot | 1 | Right | W
AP23 | RIOTXP2 | Output | Line | 1 | Right | W
AP22 | RIOTXN2 | Output | Dot | 1 | Right | W
AT22 | RIOTXP3 | Output | Line | 1 | Right | W
AT21 | RIOTXN3 | Output | Dot | 1 | Right | W
AM21 | RIOREFRES | Passive | Line | 1 | Right | W