## PnP File
Pick and Place File
Legend for column headings
| Project Name: | [5 empty] | PackageReference: |  | Package name as defined in schematic or schematic library
| Project File: | XDS110ISO-EVM_TI_20-pin_JTAG_adapter_board.PrjPcb |  |  |  |  | Mount: |  | SMT for surface mount, TH for through hole, N/A for Not Applicable
| Base ID: | XDS110ISO-EVM_TI_20-pin_JTAG_adapter_board |  |  |  |  | Layer: |  | Top or Bottom of PCB, or None
| PCB Rev: | A |  |  |  |  | Rotation: |  | Counter Clockwise rotation, based on source PCB library
| Assembly Variant: | None |  |  |  |  | Mid X, Mid Y: |  | Coordinates for the component's center point, based on source PCB library
| Generated: | 4/16/2024 4:38 PM |  |  |  |  | Ref X, Ref Y: |  | Coordinates for the component's user-defined reference point, based on source PCB library
[7 empty] | Pad X, Pad Y: |  | Coordinates for Pad 1 of the component, based on source PCB library
| PCB Part Number: | XDS110ISO-EVM_TI_20-pin_JTAG_adapter_boardA
[6 empty] | Imperial Units (Mil) | [5 empty] | Metric Units (mm)
Item | Designator | PackageReference | Mount | Layer | Rotation | Mid X | Mid Y | Ref X | Ref Y | Pad X | Pad Y | Mid X | Mid Y | Ref X | Ref Y | Pad X | Pad Y
Item | Designator | PackageReference | MountType | Layer | Rotation | Center-X(Mil) | Center-Y(Mil) | Ref-X(Mil) | Ref-Y(Mil) | Pad-X(Mil) | Pad-Y(Mil) | Center-X(mm) | Center-Y(mm) | Ref-X(mm) | Ref-Y(mm) | Pad-X(mm) | Pad-Y(mm)
1 | J1 | HDR15 |  | Top | 180 | 550 | 250 | 550 | 250 | 900 | 347.441 | 13.97 | 6.35 | 13.97 | 6.35 | 22.86 | 8.825
2 | J2 | Receptacle, 1.27mm, 10x2, SMT | SMT | Bottom | 180 | 550 | 250 | 550 | 250 | 775 | 361.221 | 13.97 | 6.35 | 13.97 | 6.35 | 19.685 | 9.175
3