## Component Kit
CC2510EM Parts list
Ref. | Part name | Pcs/unit | Description | Manufacturer | Part number | Supplier | Ordering code | Alt. Manufacturer | Alt. Part number | Alt. Supplier | Alt. Ordering code | Comments
U1 | CC2510 | 1 | Single-chip transceiver and microcontroller | TI | CC2510 | TI | CC2510 |  |  |  |  | Supplied by Chipcon
C21;C221;C251;C291 | C_100N_0402_X5R_K_10 | 4 | Capacitor, 100n, 0402, X5R, 10%, 10V | Murata | GRM155R71A104KA01D
C301 | C_1U_0402_X5R_K_6P3 | 1 | Capacitor, 1u, 0402, X5R, 10%, 6.3V | Murata | GRM155R60J105KE19D
C231;C241 | C_100P_0402_NP0_J_50 | 2 | Capacitor, 100p, 0402, NP0, 5% 50V | Murata | GRM1555C1H101JZ01D
C201;C211 | C_10P_0402_NP0_J_50 | 2 | Capacitor, 10p, 0402, NP0, 5%, 50V | Murata | GRM1555C1H100JZ01D
C171;C181 | C_15P_0402_NP0_J_50 | 2 | Capacitor, 15p, 0402, NP0, 5%, 50V | Murata | GRM1555C1H150JA01D
C232;C242 | C_1P0_0402_NP0_C_50 | 2 | Capacitor, 1p, 0402, NP0, +/-0.25pF 50V | Murata | GRM1555C1H1R0CZ01D
C234 | C_1P5_0402_NP0_C_50 | 1 | Capacitor, 1p5, 0402, NP0, +-0.25pF, 50V | Murata | GRM1555C1H1R5CZ01D
C233 | C_1P8_0402_NP0_C_50 | 1 | Capacitor, 1p8, 0402, NP0, +/-0.25pF 50V | Murata | GRM1555C1H1R8CZ01D
C1 | C_1U_0805_X7R_K_16 | 1 | Capacitor, 1u, 0805, X7R, 10%, 16V | Murata | GRM21BR71C105KA01L | ELFA | 65-809-71
C191;C261 | C_220P_0402_NP0_J_50 | 2 | Capacitor, 220p, 0402, NP0, 5%, 50V | Murata | GRM1555C1H221JA01D
L231-232;L241 | L_1N2_0402_S | 3 | Inductor, 1n2, 0402, Monolithic type, +/-0.3 nH | Murata | LQG15HS1N2S02D | ACTE |  | Coilcraft
L1 | L_BEAD_102_0402 | 1 | EMI filter bead, 0402 1k ohms Tape GHz Band Gen Use | Murata | BLM15HG102SN1D | ACTE
R271 | R_56K_0402_F | 1 | Resistor, 56k ohms, 0402, ±1% | Koa | RK73H1ETTP5602F | ELFA | 60-488-96
P3 | SMA_SMD | 1 | SMA connector, straight SMD-mount | Hus-Tsan Group Taiwan | SMA-10V21-TGG | EC Partner A/S | SMA-10V21-TGG
P1-2 | SMD_SOCKET_2x10 | 2 | SMD pinrow socket, .050 spacing, 2x10 | Samtec | SFM-110-02-SM-D-A-K-TR | Abacus |  |  |  | AFU, Arrow |  | Yes
X1 | X_26.000/10/10/40/10 | 1 | Crystal, 26.000000MHz, FA-128, 10pF, 10PPM, 2x1.6mm SMD, 60 ohms | Epson Toyocom | FA-128, 26MHZ, 10PPM, 10PF (9PF) | Farnell | 1712808
X2 | X_32.768/20/50/40/12 | 1 | Crystal, 32.768 kHz, 12.5pF, 20/50 ppm,SMD package | Epson Toyocom | MC-306 | ACTE | Q13MC3061000314
Total no of components |  | 29