## Component Kit
CC1101EM 868/915 MHz Partlist 3.0.0
This list is automatically linked up to the G:\06_TEKNISK\06H_Cadstar\purchase_library\PurchaseLib.xls
Enter columns in green
Ref. | Part name | Pcs/unit | Description | Manufacturer | Part number | Supplier | Ordering code | Alt. Manufacturer | Alt. Part number | Alt. Supplier | Alt. Ordering code | Comments
U1 | CC1101 | 1 | Single-chip transceiver | TI | CC1101 | TI | CC1101 |  |  |  |  | Supplied by Chipcon
C41;C51;C91;C111;C141;C151;C181 | C_100N_0402_X5R_K_10 | 7 | Capacitor, 100n, 0402, X5R, 10%, 10V | Murata | GRM155R71A104KA01D
C124 | C_100P_0402_NP0_J_50 | 1 | Capacitor, 100p, 0402, NP0, 5% 50V | Murata | GRM1555C1H101JZ01D
C81;C125 | C_12P_0402_NP0_J_50 | 2 | Capacitor, 12p, 0402, NP0, 5%, 50V | Murata | GRM1555C1H120JZ01D
C101 | C_15P_0402_NP0_J_50 | 1 | Capacitor, 15p, 0402, NP0, 5%, 50V | Murata | GRM1555C1H150JZ01D
C121 | C_1P0_0402_NP0_C_50 | 1 | Capacitor, 1p, 0402, NP0, +/-0.25pF 50V | Murata | GRM1555C1H1R0CZ01D
C122;C131 | C_1P5_0402_NP0_C_50 | 2 | Capacitor, 1p5, 0402, NP0, +-0.25pF, 50V | Murata | GRM1555C1H1R5CZ01D
C1 | C_1U_0805_X7R_K_16 | 1 | Capacitor, 1u, 0805, X7R, 10%, 16V | Murata | GRM21BR71C105KA01L | ELFA | 65-809-71
C123 | C_3P3_0402_NP0_C_50 | 1 | Capacitor, 3p3, 0402, NP0, +-0.25pF, 50V | Murata | GRM1555C1H3R3CZ01D
C126 | Do not mount | 0
L121;L123-124;L131 | L_12N_0402_J_LQW | 4 | Inductor, 12n, 0402, ±5%, wire-wound type | Murata | LQW15AN12NJ00D
L122;L132 | L_18N_0402_J_LQW | 2 | Inductor, 18n, 0402, ±5%, wire-wound type | Murata | LQW15AN18NJ00D
L125 | Do not mount | 0 |  | #N/A
L1 | L_BEAD_102_0402 | 1 | EMI filter bead, 0402 1Kohms Tape GHz Band Gen Use | Murata | BLM15HG102SN1D | ACTE
R171 | R_56K_0402_F | 1 | Resistor, 56k ohms, 0402, ±1% | Koa | RK73H1ETTP5602F | ELFA | 60-488-96
P3 | SMA_SMD | 1
P1-2 | SMD_SOCKET_2x10 | 2 | SMD pinrow socket, .050 spacing, 2x10 | Samtec | SFM-110-02-SM-D-A-K-TR | Abacus
X1 | X_26.000/20/40/40/10 | 1 | Crystal, 26.000000MHz, 10.0pF, 50 ohms max, 20/40 ppm, -40C to +85C | NDK | NX3225GA, EXS00A-CG01972 | NDK | NX3225GA, EXS00A-CG01972
29