## Partlist TI LPW 915MHz
CC1120_CC1190 EM Rev 1.0.0 915MHz version
Ref. | Part name | Pcs/unit | Description | Manufacturer | Part number | Supplier | Ordering code | Alt. Manufacturer | Alt. Part number | Alt. Supplier | Alt. Ordering code | Comments
U1 | CC1120 | 1 | TI Transciever | #N/A | #N/A | #N/A | #N/A | #N/A | #N/A | #N/A | #N/A | #N/A
U2 | CC1190 | 1 | LNA and PA 26 dBm
C28;C54;C177;C302 | C_0402 | 4 | Do not mount
C125 | C_0P8_0402_NP0_B_50 | 1 | Capacitor, 0.8p, 0402, NP0, +/-0.1pF, 50V | Murata | GRM1555C1HR80BZ01D
C12;C321 | C_100N_0402_X5R_K_10 | 2 | Capacitor, 100n, 0402, X5R, 10%, 10V | Murata | GRM155R71A104KA01D
C172 | C_100P_0402_NP0_J_50 | 1 | Capacitor, 100p, 0402, NP0, 5% 50V | Murata | GRM1555C1H101JZ01D
C171;C211 | C_10N_0402_X7R_K_25 | 2 | Capacitor, 10n, 0402, X7R, 10%, 25V | Murata | GRM155R71E103KA01D
C2 | C_10U_0603_X5R_M_4 | 1 | Capacitor, 10u, 0603, X5R, 20%, 4V | Murata | GRM188R60G106ME47D
C22;C52 | C_12P_0402_NP0_J_50 | 2 | Capacitor, 12p, 0402, NP0, 5%, 50V | Murata | GRM1555C1H120JA01D
C132;C174;C301;C311 | C_15P_0402_NP0_J_50 | 4 | Capacitor, 15p, 0402, NP0, 5%, 50V | Murata | GRM1555C1H150JA01D
C231 | C_1N8_0402_U2J_J_10 | 1 | Capacitor, 1n8, 0402, U2J, 5%, 10V | Murata | GRM1557U1A182JA01D
C27 | C_1N_0402_NP0_J_50 | 1 | Capacitor, 1n, 0402, NP0, 5%, 50V | Murata | GRM1555C1H102JA01D
C176 | C_1P0_0402_NP0_B_50 | 1 | Capacitor, 1p, 0402, NP0, +/-0.1pF 50V | Murata | GRM1555C1H1R0BZ01D
C30 | C_1U_0402_X5R_K_6P3 | 1 | Capacitor, 1u, 0402, X5R, 10%, 6.3V | Murata | GRM155R60J105KE19D
C61 | C_220N_0402_X5R_K_10 | 1 | Capacitor, 220n, 0402, X5R, 10%, 10V | Murata | GRM155R61A224KE19D
C3 | C_220P_0402_NP0_J_50 | 1 | Capacitor, 220p, 0402, NP0, 5%, 50V | Murata | GRM1555C1H221JA01D
C322 | C_22P_0402_NP0_J_50 | 1 | Capacitor, 22p, 0402, NP0, 5%, 50V | Murata | GRM1555C1H220JZ01D
C161 | C_27P_0402_NP0_J_50 | 1 | Capacitor, 27p, 0402, NP0, 5%, 50V | Murata | GRM1555C1H270JZ01D
C181 | C_2P2_0402_NP0_C_50 | 1 | Capacitor, 2p2, 0402, NP0, +-0.25pF, 50V | Murata | GRM1555C1H2R2CZ01
C53 | C_2U2_0603_X5R_K_10 | 1 | Capacitor, 2u2, 0603, X5R, 10%, 10V | Murata | GRM188R61A225KE34D
C173 | C_33P_0402_NP0_J_50 | 1 | Capacitor, 33p, 0402, NP0, 5%, 50V | Murata | GRM1555C1H330JZ01D
C175 | C_3P0_0402_NP0_C_50 | 1 | Capacitor, 3p0, 0402, NP0, +-0.25pF, 50V | Murata | GRM1555C1H3R0CZ01D
C24;C191;C201 | C_3P3_0402_NP0_C_50 | 3 | Capacitor, 3p3, 0402, NP0, +-0.25pF, 50V | Murata | GRM1555C1H3R3CZ01D
C11;C51;C121;C131;C151;C221;C251;C261;C271;C281;C291 | C_47N_0402_X7R_K_25 | 11 | Capacitor, 47n, 0402, X7R, 10%, 25V | Murata | GRM155R71E473KA88D
C21;C26 | C_47P_0402_NP0_J_50 | 2 | Capacitor, 47p, 0402, NP0, 5%, 50V | Murata | GRM1555C1H470JZ01D
C25 | C_7P5_0402_NP0_C_50 | 1 | Capacitor, 7p5, 0402, NP0, +/-0.25pF 50V | Murata | GRM1555C1H7R5CZ01D
U3 | EPCOS_B3588 | 1 | SAW filter, 915 MHz | EPCOS | B3588 | Arrow | B39921B3588U410
L25 | L_10N_0402_G_LQW | 1 | Inductor, 10n, 0402, ±2%, wire-wound type | Murata | LQW15AN10NG00D | Mouser | 81-LQW15AN10NG00D
L2 | L_11N_0402_J_LQW | 1 | Inductor, 11n, 0402, ±5%, wire-wound type | Murata | LQW15AN11NJ00
L174;L192-193;L201 | L_12N_0402_J_LQW | 4 | Inductor, 12n, 0402, ±5%, wire-wound type | Murata | LQW15AN12NJ00D
L191 | L_15N_0402_J_LQW | 1 | Inductor, 15n, 0402, ±5%, wire-wound type | Murata | LQW15AN15NJ00D
L173 | L_18N_0402_J_LQW | 1 | Inductor, 18n, 0402, ±5%, wire-wound type | Murata | LQW15AN18NJ00D
L130 | L_1N5_0402_S | 1 | Inductor, 1n5, 0402, Monolithic type, +/-0.3 nH | Murata | LQG15HS1N5S02D
L21 | L_22N_0603_J_LQW | 1 | Inductor, 22n, 0603, ±5%, wire-wound type | Murata | LQW18AN22NJ10
L23 | L_2N9_0402_B_LQW | 1 | Inductor, 2n9, 0402, wire-wound type, ±0.1nH | Murata | LQW15AN2N9B00D
L22;L172 | L_7N5_0402_G_LQW | 2 | Inductor, 7n5, 0402, ±2%, wire-wound type | Murata | LQW15AN7N5G00 | ACTE
L171 | L_8N2_0402_G_LQW | 1 | Inductor, 8n2, 0402, ±2%, wire-wound type | Murata | LQW15AN8N2G00D
L24 | L_9N1_0402_G_LQW | 1 | Inductor, 9n1, 0402, ±2%, wire-wound type | Murata | LQW15AN9N1G00D
L1 | L_BEAD_102_0402 | 1 | EMI filter bead, 0402 1k ohms Tape GHz Band Gen Use | Murata | BLM15HG102SN1D | ACTE
P4 | PINROW_SMD_2X7_2.54MM_PEG | 1 | 2x7 pinrow, 2.54mm pitch, SMD type with locating peg | GradConn | BB02-HP141-KB3-060A00 | Freber
R12;R321 | R_0402 | 2 | Resistor, general, 0402; Do not mount
R322 | R_0_0402 | 1 | Resistor, 0 ohm, 0402 | Koa | RK73Z1ETTP | ELFA | 60-470-05
R3-5 | R_10K_0402_F | 3 | Resistor, 10k ohms, 0402, ±1% | Koa | RK73H1ETTP1002F | ELFA | 60-485-32
L161 | L_15N_0402_J | 1 | Inductor, 15n, 0402, ±5% | Murata | LQG15HS15NJ02D
R171 | R_10_0402_J | 1 | Resistor, 10 ohms, 0402, 5% | Koa | RK73H1ETTP10R0F (±1%) | ELFA | 60-470-96
R141 | R_3K3_0402_F | 1 | Resistor, 3k3 ohms, 0402, ±1% | Koa | RK73H1ETTP3301F | ELFA | 60-482-92
R151 | R_47_0402_G | 1 | Resistor, 47 ohms, 0402, 2% | Koa | RK73H1ETTP47R0F (±1%) | ELFA | 60-474-19
R142 | R_56K_0402_F | 1 | Resistor, 56k ohms, 0402, ±1% | Koa | RK73H1ETTP5602F | ELFA | 60-488-96
P3 | SMA_SMD | 1 | SMA connector, straight SMD-mount | Hus-Tsan Group Taiwan | SMA-10V21-TGG | EC Partner A/S | SMA-10V21-TGG
P9-10 | SMD_SOCKET_2x10 | 2 | SMD pinrow socket, .050 spacing, 2x10 | Samtec | SFM-110-02-SM-D-A-K-TR | Abacus
P5 | Shield BMIS-202 | 1 | Do not mount | Laird | BMI-S-202-F | ELFA | 50-011-28
P5 cover | Shield BMIS-202 cover | 1 | Do not mount | Laird | BMI-S-202-C | ELFA | 50-011-36
X2 | TG_5021CG | 1 | Do not mount
X1 | X_32.000/10/20/60/10 | 1 | Crystal, 32.000000MHz, FA-128, 10.0pF, +/-10ppm, (FTC: +/-20ppm at -40/85C), 60ohms | Epson Toyocom | FA-128, 32MHZ, 10PPM, 10PF, 2x1.6mm, -40/+85C, 60ohms | ACTE | Q22FA1280009200