## Sheet0
Bill of Materials
TI DESIGNS
TIPD197: Software Pacemaker Detection Reference Design
Item # | Quantity | Value | Designator | Description | Manufacturer | Manufacturer Part Number | Supplier Part Number
1 | 2 | 1uF | C1, C2 | CAP, CERM, 1 µF, 10 V, +/- 10%, X5R, 0402 | TDK | C1005X5R1A105K050BB | 445-4114-1-ND
2 | 1 | 2.2uF | C3 | CAP, CERM, 2.2 µF, 10 V, +/- 10%, X5R, 0402 | TDK | C1005X5R1A225K050BC | 445-7392-1-ND
3 | 2 | 1000pF | C4, C5 | CAP, CERM, 1000 pF, 100 V, +/- 10%, X7R, 0402 | MuRata | GRM155R72A102KA01D | GRM155R72A102KA01D-ND
4 | 2 | 1000pF | C6, C7 | CAP, CERM, 1000 pF, 25 V, +/- 5%, C0G/NP0, 0402 | TDK | C1005C0G1E102J050BA | 445-2651-1-ND
5 | 1 | 0.18uF | C8 | CAP, CERM, 0.18 µF, 10 V, +/- 10%, X5R, 0402 | MuRata | GRM155R61A184KE19D | GRM155R61A184KE19D-ND
6 | 1 |  | J1 | Header, 100mil, 3x1, TH | Mill-Max | 800-10-003-10-001000 | ED7203-ND
7 | 1 |  | J2 | Header, 100mil, 4x1, TH | Mill-Max | 800-10-004-10-001000 | ED7204-ND
8 | 1 | 0 | R1 | RES, 0, 5%, 0.063 W, 0402 | Panasonic | ERJ-2GE0R00X | P0.0JCT-ND
9 | 1 | N/A | R2 | DNP | N/A | N/A | N/A
10 | 4 | 1.5k | R3, R4, R5, R6 | RES, 1.5 k, 5%, 0.063 W, 0402 | Vishay-Dale | CRCW04021K50JNED | 541-1.5KJCT-ND
11 | 1 | 10.0Meg | R7 | RES, 10.0 M, 1%, 0.063 W, 0402 | Vishay-Dale | CRCW040210M0FKED | 541-10.0MLCT-ND
12 | 1 | Red | TP1 | Test Point, Multipurpose, Red | Keystone | 5010 | 5010K-ND
13 | 1 | Red | TP2 | Test Point, Multipurpose, Red | Keystone | 5010 | 5010K-ND
14 | 2 | Black | TP3, TP4 | Test Point, Multipurpose, Black | Keystone | 5011 | 5011K-ND
15 | 1 |  | U1 | Ultra-Low Power, Ultra-Small Size, 12-Bit, 1-MSPS, SAR ADC | Texas Instruments | ADS7042IRUGR | 296-38531-2-ND
16 | 1 |  | U2 | Precision, 20 MHz, 0.9 pA Ib, RRIO, CMOS Operational Amplifier | Texas Instruments | OPA320AIDBVR | 296-29480-2-ND