## BOM Report
Filename: | #VALUE! |  |  |  | TIPD190
Variant: | None |  |  |  | E1
Generated: | 9/21/2015 4:23:30 PM
TID #: | TIPD190 |  |  |  | TIPD190 REV E1 Bill of Materials
Item # | Designator | Quantity | Value | PartNumber | Manufacturer | Description | PackageReference
1 | !PCB | 1 |  | TIPD190 | Any | Printed Circuit Board
2 | C1 | 1 | 2.2uF | GRM188R71A225KE15D | MuRata | CAP, CERM, 2.2 µF, 10 V, +/- 10%, X7R, 0603 | 0603
3 | C2, C5 | 2 | 0.1uF | GRM188R72A104KA35D | MuRata | CAP, CERM, 0.1 µF, 100 V, +/- 10%, X7R, 0603 | 0603
4 | C3 | 1 | 100pF | GRM1885C1H101JA01D | MuRata | CAP, CERM, 100 pF, 50 V, +/- 5%, C0G/NP0, 0603 | 0603
5 | C4 | 1 | 0.01uF | GRM188R72A103KA01D | MuRata | CAP, CERM, 0.01 µF, 100 V, +/- 10%, X7R, 0603 | 0603
6 | D1 | 1 | 40V | CDSOD323-T36SC | Bourns Inc | TVS DIODE 36VWM 60VC SOD323 | SOD323
7 | D2 | 1 | 1000V | DSRHD10-13 | Diodes Inc. | Diode, Switching-Bridge, 1000V, 1A, 5.0x1.21x6.2mm | 5.0x1.21x6.2mm
8 | FID1, FID2, FID3 | 3 |  | N/A | N/A | Fiducial mark. There is nothing to buy or mount. | Fiducial
9 | J1 | 1 |  | ED555/2DS | On-Shore Technology | Terminal Block, 6A, 3.5mm Pitch, 2-Pos, TH | 7.0x8.2x6.5mm
10 | J2 | 1 |  | 851-43-010-20-001000 | Mill-Max | Receptacle, 50mil 10x1, R/A, TH | receptacle 10x1, 50mil
11 | L1, L2 | 2 | 2000 ohm | FBMH3225HM202NT | Taiyo Yuden | Ferrite Bead, 2000 ohm @ 100 MHz, 1.2 A, 1210 (H=2.5mm) | 1210 (H=2.5mm)
12 | Q1 | 1 | 0.08V | FCX690BTA | Diodes Inc. | Transistor, NPN, 45V, 1A, SOT-89 | SOT-89
13 | R1 | 1 | 100k | ERA-3AEB104V | Panasonic | RES, 100 k, 0.1%, 0.1 W, 0603 | 0603
14 | R2 | 1 | 49.9 | CRCW060349R9FKEA | Vishay-Dale | RES, 49.9, 1%, 0.1 W, 0603 | 0603
15 | R3 | 1 | 2.40k | ERA-3AEB242V | Panasonic | RES, 2.40 k, 0.1%, 0.1 W, 0603 | 0603
16 | R4 | 1 | 100 | ERA-3AEB101V | Panasonic | RES, 100, 0.1%, 0.1 W, 0603 | 0603
17 | R5 | 1 | 25.5k | ERA-3AEB2552V | Panasonic | RES, 25.5 k, 0.1%, 0.1 W, 0603 | 0603
18 | U1 | 1 |  | XTR116U/2K5 | Texas Instruments | 4-20mA CURRENT LOOP TRANSMITTERS, D0008A | D0008A
19 | U2 | 1 |  | DAC8551IDGKR | Texas Instruments | 16-BIT, ULTRA-LOW GLITCH, VOLTAGE OUTPUT DIGITAL-TO-ANALOG CONVERTER, DGK0008A | DGK0008A