## BOM Report
Bill of Materials
TI DESIGNS
Designator | Quantity | Value | Description | PackageReference | PartNumber | Manufacturer | Alternate PartNumber | Alternate Manufacturer
!PCB1 | 1 |  | Printed Circuit Board |  | SAT0046 | Any | - | -
C1, C2, C14, C15, C17, C21, C24, C25 | 8 | 0.1uF | CAP, CERM, 0.1uF, 16V, +/-10%, X7R, 0603 | 0603 | C0603X104K4RACTU | Kemet
C3 | 1 | 0.33uF | CAP, CERM, 0.33uF, 50V, +/-10%, X7R, 1206 | 1206 | 12065C334KAT2A | AVX
C4, C6, C10 | 3 | 0.01uF | CAP, CERM, 0.01uF, 50V, +/-5%, X7R, 0603 | 0603 | C0603C103J5RACTU | Kemet
C5 | 1 | 10uF | CAP, CERM, 10uF, 16V, +/-10%, X7R, 1206 | 1206 | GRM31CR71C106KAC7L | MuRata
C7, C9 | 2 | 1800pF | CAP CER 1800PF 100V 10% X7R 0603 | eg: 0603, used in PnP report | Used in BOM report | Used in BOM report | - | -
C8 | 1 | 0.018uF | CAP, CERM, 0.018uF, 100V, +/-10%, X7R, 0603 | 0603 | C0603C183K1RACTU | Kemet
C11 | 1 | 0.39uF | CAP, CERM, 0.39uF, 50V, +/-10%, X7R, 1206 | 1206 | GRM31MR71H394KA01L | MuRata
C12 | 1 | 0.22uF | CAP, CERM, 0.22uF, 50V, +/-5%, X7R, 1206 | 1206 | C1206C224J5RACTU | Kemet
C13 | 1 | 6800pF | CAP, CERM, 6800pF, 50V, +/-5%, X7R, 0603 | 0603 | C0603C682J5RACTU | Kemet
C16 | 1 | 1000pF | CAP, CERM, 1000pF, 50V, +/-5%, X7R, 0603 | 0603 | C0603C102J5RACTU | Kemet
C18 | 1 | 0.027uF | CAP, CERM, 0.027uF, 100V, +/-10%, X7R, 0603 | 0603 | C0603C273K1RACTU | Kemet
C19, C20 | 2 | 2700pF | CAP CER 2700PF 100V 10% X7R 0603 | eg: 0603, used in PnP report | Used in BOM report | Used in BOM report | - | -
C22, C26 | 2 | 10uF | CAP, CERM, 10uF, 50V, +/-10%, X7R, 1210 | 1210 | GRM32ER71H106KA12L | MuRata
C23 | 1 | 0.01uF | CAP, CERM, 0.01uF, 100V, +/-10%, X7R, 0603 | 0603 | C1608X7R2A103K | TDK
D1, D3, D4, D9 | 4 | 0.65V | Diode, Schottky, 40V, 0.35A, SOD-523 | SOD-523 | ZHCS350TA | Diodes Inc.
D2 | 1 | 3.9V | Diode, Zener, 3.9V, 500mW, SOD-123 | SOD-123 | MMSZ4686T1G | ON Semiconductor
D5, D6, D7, D8 | 4 |  | ESD in 0402 Package with 10 pF Capacitance and 6 V Breakdown, 1 Channel, -40 to +125 degC, 2-pin X2SON (DPY), Green (RoHS & no Sb/Br) | DPY0002A | TPD1E10B06DPYR | Texas Instruments | Equivalent | None
FID1, FID2, FID3, FID4, FID5, FID6 | 6 |  | Fiducial mark. There is nothing to buy or mount. | Fiducial | N/A | N/A
H1, H2, H3 | 3 |  | Bumpon, Cylindrical, 0.312 X 0.200, Black | Black Bumpon | SJ61A1 | 3M
J1 | 1 |  | Terminal Block, 6A, 3.5mm Pitch, 2-Pos, TH | 7.0x8.2x6.5mm | ED555/2DS | On-Shore Technology
J2 | 1 |  | Receptacle, 50mil, 6x1, R/A, TH | Receptacle, 6x1, 50mil pitch, R/A | 851-43-006-20-001000 | Mill-Max
J3 | 1 |  | Terminal Block, 6A, 3.5mm Pitch, 4-Pos, TH | 14x8.2x6.5mm | ED555/4DS | On-Shore Technology
J4, J5, J7, J10, J11 | 5 |  | Header, 2mm, 2x1, Tin, TH | Header, 2mm, 2x1 | TMM-102-01-T-S | Samtec
J6, J8 | 2 |  | Header, TH, 100mil, 1pos, Gold plated, 230 mil above insulator | Testpoint | TSW-101-07-G-S | Samtec
Q1 | 1 | 0.2V | Transistor, NPN, 40V, 0.2A, SOT-23 | SOT-23 | MMBT3904 | Fairchild Semiconductor
R1, R2, R5, R8, R12, R13, R14, R15, R22, R23, R24, R25, R26, R29, R31, R32, R33, R34, R36 | 19 | 0 | RES, 0 ohm, 5%, 0.063W, 0402 | 0402 | CRCW04020000Z0ED | Vishay-Dale
R3, R6, R10, R16, R17, R18, R39 | 7 | 100k | RES, 100k ohm, 0.1%, 0.1W, 0603 | 0603 | RT0603BRD07100KL | Yageo America
R4 | 1 | 47.5k | RES, 47.5k ohm, 0.1%, 0.1W, 0603 | 0603 | RG1608P-4752-B-T5 | Susumu Co Ltd
R7 | 1 | 21.0k | RES, 21.0k ohm, 1%, 0.1W, 0603 | 0603 | RC0603FR-0721KL | Yageo America
R11 | 1 | 12.0k | RES, 12.0k ohm, 1%, 0.1W, 0603 | 0603 | RC0603FR-0712KL | Yageo America
R19, R21, R35, R37 | 4 | 4.12k | RES 4.12K OHM 1/4W .1% 1206 SMD | 1206 (3216 Metric) | ERA-8AEB4121V | Panasonic Electronic Components
R20 | 1 | 3.24 kOhms | Thin Film Resistors - SMD 3.24K .1% 10ppm | 1206 (3216 metric) | PFC-W1206R-12-3241-B | IRC / TT electronics
R27 | 1 | 0.0 | RES 0.0 OHM 1/10W JUMP 0603 SMD | 0603 (1608 Metric) | ERJ-3GEY0R00V | Panasonic Electronic Components
R28 | 1 | 20.0 | RES, 20.0 ohm, 1%, 0.1W, 0603 | 0603 | CRCW060320R0FKEA | Vishay-Dale
R30 | 1 | 10k | RES, xxx ohm, x%, xW, [PackageReference] | 0402 (1005 Metric) | CRCW040210K0FKEDHP | Vishay Dale | - | -
R38 | 1 | 200 | RES, 200 ohm, 0.5%, 0.1W, 0603 | 0603 | RT0603DRE07200RL | Yageo America
SMAJ1 | 1 |  | DIODE TVS 36V 400W BI 5% SMD | DO-214AC, SMA | SMAJ36CA | Bourns Inc.
SW1, SW2 | 2 |  | SWITCH TACTILE SPST-NO 0.05A 32V |  | KSC222J LFS | C&K Components
U2 | 1 |  | IC MCU 16BIT 16KB FLASH 32QFN | 32-VFQFN Exposed Pad | MSP430G2513IRHB32R | Texas Instruments
U4 | 1 |  | +36V, +150mA, Ultralow-Noise, Positive LINEAR REGULATOR, DGN0008D | DGN0008D | TPS7A4901DGN | Texas Instruments |  | None
U5 | 1 |  | 50 Mbps Low-Power Dual Channels Digital Isolator, 3.3 V / 5 V, -40 to +125 degC, 8-pin SOIC (D), Green (RoHS & no Sb/Br) | D0008A | ISO7421ED | Texas Instruments | Equivalent | None
U6 | 1 |  | IC SWITCH SPDT SOT23-6 |  | TS5A3160DBVR | Texas Instruments
U7 | 1 |  | Low-Power, Low-Noise, 24-Bit, Analog-to-Digital Converter for Small-Signal Sensors |  | ADS1220IRVAR | Texas Instrumetns
U8 | 1 |  | IC DAC 16BIT SPI/SRL 16WQFN | 16-WFQFN Exposed Pad | DAC161S997RGHR | Texas Instruments
Y1 | 1 |  | Crystal, 32.768kHz, 12.5pF, SMD | 2-SMD | NX3215SA-32.768K-STD-MUS-2 | NDK | - | -
Notes:
Unless otherwise noted in the Alternate PartNumber and/or Alternate Manufacturer columns, all parts may be substituted with equivalents.