## Sheet0
Bill of Materials
TI DESIGNS |  | TIDA-00386
Item | Qty | Reference | Part Description | Manufacturer | Manufacturer Part Number | Alternate Part Number | Notes
1 | 1 | BR1 | RECT BRIDGE GPP 4A 600V GBU | Micro Commercial Co | GBU4J-BP | GBU4J-BPMS-ND
2 | 1 | C1 | CAP, Film, 0.33uF, 630V, +/-20%, TH | BFC233820334 | BFC233820334 | BC1613-ND
3 | 1 | C2 | CAP ALUM 22UF 25V 20% RADIAL | Panasonic | EEA-GA1E220H | P15803CT-ND
4 | 1 | C3 | CAP, CERM, 1uF, 25V, +/-10%, X7R, 1206 | AVX | 12063C105KAT2A | 478-1567-1-ND
5 | 1 | C4 | CAP, CERM, 0.1uF, 25V, +/-10%, X7R, 0603 | Kemet | C0603C104K3RACTU | 399-1281-1-ND
6 | 1 | C5 | CAP, AL, 68uF, 400V, +/-20%, TH | Nichicon | UCY2G680MHD9 | 493-6889-ND
7 | 1 | C6 | CAP, CERM, 120pF, 50V, +/-5%, C0G/NP0, 0603 | AVX Corporation | 06035A121JAT2A | 478-1176-1-ND
8 | 1 | C7 | CAP, AL, 27uF, 400V, +/-20%, TH | Nichicon | UCY2G270MHD1TO | 493-4825-1-ND
9 | 1 | C8 | CAP, CERM, 2200pF, 100V, +/-5%, X7R, 0603 | AVX Corporation | 06031C222JAT2A | 478-3705-1-ND
10 | 1 | C9 | CAP, CERM, 2200pF, 250V, +/-20%, E, Disc 10x8mm | Murata | DE1E3KX222MA5BA01 | 490-7048-ND
11 | 0 | C10 | CAP CER 0.082UF 16V 10% X7R 0603 | AVX Corporation | 0603YC823KAT2A | 478-1238-1-ND | DNP
12 | 2 | C11, C12 | CAP, AL, 680uF, 35V, +/-20%, 0.019 ohm, TH | Nichicon | UHW1V681MPD6 | 493-6804-ND
13 | 0 | C13 | CAP, CERM, 1uF, 50V, +/-10%, X7R, 0805 | AVX Corporation | 08055C105KAT2A | 478-7956-1-ND | DNP
14 | 1 | C14 | CAP, CERM, 1000pF, 100V, +/-10%, X7R, 0805 | AVX Corporation | 08051C102KAT2A | 478-1352-1-ND
15 | 1 | C15 | CAP, CERM, 10pF, 50V, +/-5%, C0G/NP0, 0603 | AVX Corporation | 06035A100JAT2A | 478-1163-1-ND
16 | 1 | C16 | CAP, CERM, 10pF, 200V, +/-5%, C0G/NP0, 1206 | AVX Corporation | 12062A100JAT2A | 12062A100JAT2A-ND
17 | 2 | C17, C18 | CAP, CERM, 0.1uF, 50V, +/-10%, X7R, 0603 | AVX Corporation | 06035C104KAT2A | 478-5052-1-ND
18 | 1 | C19 | CAP, CERM, 10uF, 10V, +/-20%, X5R, 0603 | TDK Corporation | C1608X5R1A106M080AC | 445-6853-1-ND
19 | 2 | C20, C21 | CAP, CERM, 4.7uF, 50V, +/-10%, X5R, 0805 | TDK Corporation | C2012X5R1H475K125AB | 445-5980-1-ND
20 | 2 | C22, C35 | CAP, CERM, 0.1uF, 25V, +/-10%, X7R, 0805 | AVX Corporation | 08053C104KAT2A | 478-3755-1-ND
21 | 2 | C23, C24 | CAP, CERM, 1uF, 25V, +/-10%, X5R, 0603 | TDK Corporation | C1608X5R1E105K080AC | 445-5146-1-ND
22 | 1 | C30 | CAP, CERM, 470pF, 50V, +/-5%, 0603 | TDK Corporation | C1608CH1H471J080AA | 445-11087-1-ND
23 | 1 | D1 | Diode, Ultrafast, 200V, 1A, SMA | Diodes Incorporated | ES1D-13-F | ES1D-FDICT-ND
24 | 2 | D2, D3 | Diode, P-N, 1000V, 1A, TH | Fairchild Semiconductor | 1N4007 | 1N4007FSCT-ND
25 | 1 | D4 | Diode, Switching, 70V, 0.25A, SOT-23 | Vishay-Semiconductor | BAV70-E3-08 | BAV70-E3-08CT-ND
26 | 1 | D5 | Diode, Ultrafast, 100V, 0.25A, SOD-323 | NXP Semiconductors | BAS316,115 | 568-5003-1-ND
27 | 1 | D6 | Diode, Ultrafast, 600V, 1A, SMB | Diodes Incorporated | MURS160-13-F | MURS160-FDICT-ND
28 | 1 | D7 | DIODE SCHOTTKY 150V 10A TO220AB | Fairchild Semiconductor | MBR20150CTTU | MBR20150CTTU-ND
29 | 1 | D8 | Diode, Zener, 82V, 550mW, SMB | ON Semiconductor | 1SMB5947BT3G | 863-1SMB5947BT3G
30 | 1 | D9 | Diode, Zener, 100V, 550mW, SMB | ON Semiconductor | 1SMB5949BT3G | 863-1SMB5949BT3G
31 | 1 | F1 | Fuse, 3.15A, 250V, TH | Littelfuse Inc | 39213150000 | F5504CT-ND
32 | 2 | HS1, HS2 | BOARD LEVEL HEATSINK .375" TO-220 | Aavid Thermalloy | 7173DG | HS415-ND
33 | 1 | J1 | Terminal Block, 2x1, 5.08mm, TH | On Shore Technology Inc | ED120/2DS | ED1609-ND
34 | 1 | J2 | CONN HEADER 4POS .100" SGL GOLD | Samtec Inc | TSW-104-07-G-S | SAM1029-04-ND
35 | 1 | J4 | CONN HEADER 3POS .100" SGL GOLD | Samtec Inc | TSW-103-07-G-S | SAM1029-03-ND
36 | 1 | L1 | Inductor, Toroid, 4.5mH, 0.05 ohm, TH | Renco Electronics | RLTI-1099
37 | 1 | L2 | Inductor, Toroid, 47.7uH, 0.04 ohm, TH | Renco Electronics | RLTI-1098
38 | 1 | L3 | INDUCTOR POWER 47UH 1007 | Taiyo Yuden | CB2518T470K | 587-2191-1-ND
39 | 1 | Q1 | MOSFET, N-CH, 600V, 11A, TO-220 FullPAK | STMicroelectronics | STF13NM60ND | 497-13865-5-ND
40 | 1 | R1 | RES, 4.70 ohm, 1%, 0.125W, 0805 | Yageo | RC0805FR-074R7L | 311-4.70CRCT-ND
41 | 2 | R2, R3 | RES, 100k ohm, 1%, 0.25W, 1206 | Yageo | RC1206FR-07100KL | 311-100KFRCT-ND
42 | 1 | R4 | RES, 100 ohm, 1%, 0.1W, 0603 | Yageo | RC0603FR-07100RL | 311-100HRCT-ND
43 | 1 | R5 | RES, 1.00k ohm, 1%, 0.1W, 0603 | Yageo | RC0603FR-071KL | 311-1.00KHRCT-ND
44 | 1 | R6,R23 | RES, 0 ohm, 5%, 0.1W, 0603 | Vishay-Dale | CRCW06030000Z0EA | 541-0.0GCT-ND | R6-DNP
45 | 1 | R7 | RES, 22.6k ohm, 1%, 0.25W, 1206 | Yageo | RC1206FR-0722K6L | 311-22.6KFRCT-ND
46 | 1 | R8 | RES, 47k ohm, 5%, 0.25W, 1206 | Yageo | RC1206JR-0747KL | 311-47KERCT-ND
47 | 1 | R9 | RES, 220k ohm, 1%, 0.1W, 0603 | Yageo | RC0603FR-07220KL | 311-220KHRCT-ND
48 | 1 | R10 | RES, 3.90k ohm, 1%, 0.1W, 0603 | Yageo | RC0603FR-073K9L | 311-3.90KHRCT-ND
49 | 1 | R11 | RES, 47.0 ohm, 1%, 0.25W, 1206 | Yageo | RC1206FR-0747RL | 311-47.0FRCT-ND
50 | 1 | R12 | RES, 47.0k ohm, 1%, 0.1W, 0603 | Yageo | RC0603FR-0747KL | 311-47.0KHRCT-ND
51 | 1 | R13 | RES, 4.7 ohm, 5%, 0.25W, 1206 | Yageo | RC1206JR-074R7L | 311-4.7ERCT-ND | R19-DNP
52 | 4 | R14, R18, R21, R22, R19 | RES, 4.75k ohm, 1%, 0.1W, 0603 | Yageo | RC0603FR-074K75L | 311-4.75KHRCT-ND
53 | 0 | R17 | RES, 1.00k ohm, 1%, 0.25W, 1206 | Vishay-Dale | CRCW12061K00FKEA | 541-1.00KFCT-ND | DNP
54 | 1 | R15 | RES, 100k ohm, 1%, 0.1W, 0603 | Yageo | RC0603FR-07100KL | 311-100KHRCT-ND
55 | 1 | R16 | RES, 0.2 ohm, 1%, 2W, 2512 | Stackpole Electronics Inc | CSRN2512FKR200 | CSRN2512FKR200CT-ND
56 | 1 | R20 | RES, 0 ohm, 5%, 0.25W, 1206 | Yageo | RC1206JR-070RL | 311-0.0ERCT-ND | DNP
57 | 1 | RT1 | Thermistor NTC, 470k ohm, 5%, Disc, 5.5x5mm | EPCOS Inc | B57164K474J | 495-2084-ND | DNP
58 | 1 | T1 | RM10/I - P-1031 5-pin Bobbin | Renco Electronics
59 | 1 | U1 | Green-Mode Flyback Controller, D0007A | Texas Instruments | UCC28630D | 296-37545-5-ND
60 | 1 | U2 | 24V/2Amp, 3-phase sensor-less BLDC motor control IC | Texas Instruments | DRV10983PWPR | DRV10983PWPR-ND
61 | 1 | U3 | 16-bit Mixed Signal Microcontroller | Texas Instruments | MSP430G2201IPW14R | 296-27473-1-ND
62 | 1 | U5 | 3V PH.MODULE 38KHZ S.VIEW | Vishay Semiconductor | TSOP31338 | TSOP31338-ND
63 | 1 | V1 | Varistor, 430V, 4.5KA, TH | EPCOS Inc | B72214S0271K101 | 495-1412-ND