## 80-000268RI-3_BOM_RevB
Quantity | Designator | Type | LibRef | Footprint | Comment | Value | Voltage | Description | Mfg | Mfg_PN
3 | C300, C400, C403 | capacitor | B45196H2156K209 | SMD_TAN_B | 15uF | 15uF | 10V | CAP TANT 15UF 10V 10% 1411 | Kemet | T491B156K010AT
4 | R209, R210, R211, R212 | resistor | RES_0603 | R0603L | 49.9 | 49.9 |  | RES 49.9 OHM 1/10W 1% 0603 SMD | Vishay Dale | CRCW060349R9FKEA
1 | B100 | general | BR1225-1VC | BR1225-1VC | BR1225-1VC |  |  | BATTERY LITH 12.5MM COIN PC PINS | Panasonic - BSG | BR-1225/VCN
2 | R804, R810 | resistor | RES_1206 | R1206N | 270 | 270 |  | RES 270 OHM 1/4W 1% 1206 SMD | Vishay Dale | CRCW1206270RFKEA
1 | X100 | general | CB3LV-3I-24M5760 | CB3LV | CB3LV-3I-24M5760 |  |  | OSC 24.5760 MHZ 3.3V SMD | CTS-Frequency Controls | CB3LV-3I-24M5760
1 | C613 | capacitor | CAP_X7R_0603_16V | C0603N | 0.22uF | 0.22uF | 16V | CAP CER .22UF 16V X7R 0603 | Murata Electronics North America | GRM188R71C224KA01D
4 | Q500, Q501, Q502, Q503 | general | MMBT2222A | SOT-23-3 | MMBT2222A |  |  | TRANSISTOR GP NPN AMP SOT-23 | Fairchild Semiconductor | MMBT2222A
1 | JP504 | general | JUMPER_HEADER | JUMPER | JUMPER |  |  | CONN HEADER 2POS .100 VERT GOLD | Molex Connector Corporation | 22-28-4024
3 | D600, D601, D602 | general | B340A-13-F | SMA | B340A-13-F |  |  | DIODE SCHOTTKY 3A 40V SMA | Diodes Inc | B340A-13-F
3 | U600, U601, U602 | general | TPS5430 | SO8(PWP) | TPS5430 |  |  | IC BUCK ADJ 3A 8SO | Texas Instruments | TPS5430DDA
1 | TP1 | general | TP_BLK_5001 | TP | 5001 |  |  | TEST POINT PC MINI .040"D BLACK | Keystone Electronics | 5001
1 | J104 | general | 87832-2420 | 87832-2420 | 87832-2420 |  |  | CONN HEADER 24POS 2MM VERT SMD | Molex Connector Corporation | 87832-2420
2 | R222, R225 | resistor | RES_0402 | R0402L | 130 | 130 |  | RES 130 OHM 1/16W 1% 0402 SMD | Vishay Dale | CRCW0402130RFKED
4 | R303, R306, R310, R313 | resistor | RES_0402 | R0402L | 680 | 680 |  | RES 680 OHM 1/16W 1% 0402 SMD | Vishay Dale | CRCW0402680RFKED
5 | R300, R302, R305, R309, R312 | resistor | RES_0402 | R0402L | 1.80k | 1.80k |  | RES 1.80K OHM 1/16W 1% 0402 SMD | Vishay Dale | CRCW04021K80FKED
7 | R200, R201, R206, R213, R221, R223, R224 | resistor | RES_0402 | R0402L | 2.20k | 2.20k |  | RES 2.20K OHM 1/16W 1% 0402 SMD | Vishay | CRCW04022K20FKED
1 | R601 | resistor | RES_0402 | R0402L | 3.24k | 3.24k |  | RES 3.24K OHM 1/16W 1% 0402 SMD | Vishay Dale | CRCW04023K24FKED
4 | R301, R307, R308, R314 | resistor | RES_0402 | R0402L | 3.30k | 3.30k |  | RES 3.30K OHM 1/16W 1% 0402 SMD | Vishay Dale | CRCW04023K30FKED
1 | R214 | resistor | RES_0402 | R0402L | 4.99K | 4.99K |  | RES 4.99K OHM 1/16W 1% 0402 SMD | Vishay Dale | CRCW04024K99FKED
1 | R603 | resistor | RES_0402 | R0402L | 5.90K | 5.90K |  | RES 5.90K OHM 1/16W 1% 0402 SMD | Vishay Dale | CRCW04025K90FKED
1 | R606 | resistor | RES_0402 | R0402L | 15.8K | 15.8K |  | RES 15.8K OHM 1/16W 1% 0402 SMD | Vishay Dale | CRCW040215K8FKED
1 | R605 | resistor | RES_0402 | R0402L | 20.0K | 20.0K |  | RES 20.0K OHM 1/16W 1% 0402 SMD | Vishay Dale | CRCW040220K0FKED
1 | R607 | resistor | RES_0402 | R0402L | 140k | 140k |  | RES 140K OHM 1/16W 1% 0402 SMD | Vishay Dale | CRCW0402140KFKED
1 | R604 | resistor | RES_0402 | R0402L | 348K | 348K |  | RES 348K OHM 1/16W 1% 0402 SMD | Vishay Dale | CRCW0402348KFKED
2 | C907, C908 | capacitor | CAP_NPO_0402_50V | C0402L | 12pF | 12pF | 50V | CAP CER 12PF 5% 50V NP0 0402 | AVX Corporation | 04025A120JAT2A
1 | Y200 | general | ECS-250-18-5PX-F-TR | CSM-7 | 25.000 MHZ |  |  | CRYSTAL 25.000MHZ 18PF SMD | ECS Inc | ECS-250-18-5PX-F-TR
1 | J103 | general | 67913-0002 | 67913-0002 | 1775059-1 |  |  | CONN SD MEMORY SMD BOTTOM MNT | TE Connectivity | 1775059-1
3 | J700, J701, J702 | general | 79109-1224 | 79109-1224 | 79109-1224 |  |  | CONN 50POS 2MM SOCKET STR PC SMD | 3M | 150250-2000-RB
6 | C601, C602, C605, C606, C800, C805 | capacitor | CAP_X5R_1206X07_50V | CAPC3216X18N | 4.7uF | 4.7uF | 50V | CAP CER 4.7UF 50V X5R 1206 | Taiyo Yuden | UMK316BJ475KL-T
1 | D603 | general | MBRA160T3G | 403D-02-SMA | MBRA160T3G |  |  | DIODE SCHOTTKY 60V 1A SMA | On Semiconductor | MBRA160T3G
1 | J300 | general | SJ-3523-SMT | SJ-3523-SMT | SJ-3523-SMT |  |  | CONN AUDIO JACK 3.5MM STEREO SMD | CUI Inc | SJ-3523-SMT-TR
2 | S100, S101 | general | KMR221GLFS | KMR221GLFS | KMR221GLFS |  |  | SWITCH TACTILE SPST-NO 0.05A 32V | C&K Components | KMR221GLFS
1 | J503 | general | 67491-1032 | 67491-1032 | 67491-1032 |  |  | CONN HEADER SATA 7POS PCB GOLD | Molex Connector Corporation | 67491-1032
1 | J400 | general | 74320-4004 | 74320-4004 | 74320-4004 |  |  | CONN RECEPT RT ANG DIGITAL DVI | Molex Connector Corporation | 74320-4004
2 | C111, C112 | capacitor | CAP_X5R_1206X07_6V3 | CAPC3216X18N | 100uF | 100uF | 6.3V | CAP CER 100UF 6.3V 20% X5R 1206 | Murata Electronics North America | GRM31CR60J107ME39L
1 | U300 | general | DSD1791DB | DB28 | DSD1791DB |  |  | IC 24BIT STEREO AUD DAC 28-SSOP | Texas Instruments | DSD1791DB
1 | Q600 | general | FDS6681Z | SO-8 | FDS6681Z |  |  | MOSFET P-CH 30V 20A SO-8 | Fairchild Semiconductor | FDS6681Z
1 | U900 | general | MCP2515IST | TSSOP20 | MCP2515-I/ST |  |  | IC CAN CONTROLLER W/SPI 20TSSOP | Microchip Technology | MCP2515-I/ST
3 | L300, L400, L401 | general | MMZ1608R301A | L0603 |  |  |  | FERRITE CHIP 300 OHM 500MA 0603 | TDK Corporation | MMZ1608R301A
1 | U301 | general | OPA2134UA | SO-8 | OPA2134UA |  |  | IC OPAMP AUDIO STER AB 8SOIC | Texas Instruments | OPA2134UA
1 | U400 | general | TFP410PAP | PAP64_N | TFP410PAP |  |  | IC TRANSMITTER DIGITAL 64-HTQFP | Texas Instruments | TFP410PAP
1 | U200 | general | TLK100PHP | PHP48_N | TLK100PHP |  |  | IC TXRX IND ETHERNET 48HTQFP | Texas Instruments | TLK100PHP
2 | U100, U101 | general | TPS2041BDBVR | SOT-23-5 | TPS2041BDBVR |  |  | IC PWR DIST SWITCH SNGL SOT23-5 | Texas Instruments | TPS2041BDBVR
1 | U502 | general | TRS232ECPWR | TSSOP16 | TRS232ECPWR |  |  | IC RS232 LINE DVR/RCVR 16-TSSOP | Texas Instruments | TRS232ECPWR
1 | C307 | capacitor | TCP1A105M8R | CAPCP2012X12N | 1.0uF | 1.0uF | 10V | CAP TANT 1.0UF 10V 20% SMD | Rohm Semiconductor | TCP1A105M8R
1 | Y900 | general | ABLS-20.000MHZ-L4Q-T | CSM-7 | 20.000MHz |  |  | CRYSTAL 20MHZ 18PF SMD | Abracon Corporation | ABLS-20.000MHZ-L4Q-T
1 | U501 | general | ISO1050DUBR | DUB08 | ISO1050DUBR |  |  | IC TXRX CAN 5V 8SOP | Texas Instruments | ISO1050DUBR
3 | C611, C612, C615 | capacitor | CAP_X5R_1210X11_25V | CAPC3225X27N | 22uF | 22uF | 25V | CAP CER 22UF 25V X5R 1210 | Taiyo Yuden | TMK325BJ226MM-T
2 | C603, C607 | capacitor | 593D107X0010D2TE3 | SMD_TAN_D | 100uF | 100uF | 10V | CAP TANT 100UF 10V 20% 2917 | Vishay Sprague | 593D107X0010D2TE3
35 | C100, C103, C104, C105, C106, C107, C108, C109, C110, C113, C117, C119, C120, C200, C203, C204, C205, C206, C207, C208, C209, C210, C211, C212, C213, C214, C215, C216, C217, C301, C304, C305, C306, C504, C900 | capacitor | CAP_X7R_0402_16V | C0402L | 0.1uF | 0.1uF | 16V | CAP CER 0.1UF 16V 10% X7R 0402 | TDK Corporation | C1005X7R1C104K050BC
3 | J501, J502, J504 | general | 5103308-1 | 5103308-1 | IDC_DB9 |  |  | CONN HEADER LOPRO STR 10POS GOLD | TE Connectivity | 5103308-1
1 | J100 | general | UX60-MB-5S8 | UX60-MB-5S8 | UX60-MB-5S8 |  |  | CONN RECEPT MINI USB2.0 5POS | Hirose Electric Co Ltd | UX60-MB-5S8
1 | J200 | general | JX0011D21BNL | JX0011 | JX0011D21BNL |  |  | RJ-45 Jack with internal transformer and LED | Pulse | JX0011D21BNL
1 | C610 | capacitor | CAP_X7R_0805X05_50V | CAPC2012X14N | 1.0uF | 1.0uF | 50V | CAP CER 1UF 50V X7R 0805 | Murata Electronics North America | GRM21BR71H105KA12L
1 | J600 | general | 1711026 | 1711026 | 1711026 |  |  | CONN TERM BLOCK 2POS 5MM PCB | Phoenix Contact | 1711026
4 | F601, F602, F603, F604 | general | MF-MSMF110-24 | F1812N | MF-MSMF110/24X-2 | 1.1A | 24V | FUSE PTC RESET 1.10A SMD 1812 | Bourns Inc. | MF-MSMF110/24X-2
2 | U102, U103 | general | USBLC6-2P6 | SOT-666 | USBLC6-2P6 |  |  | IC ESD PROTECTION FOR HS SOT-666 | STMicroelectronics | USBLC6-2P6
1 | RV600 | general | VC15MA0160KBA | 2220 | VC15MA0160KBA |  |  | VARIST0R TVS ESD 16VDC1200A 2220 | AVX Corporation | VC15MA0160KBA
1 | R208 | resistor | RES_0402 | R0402L | 0.0 | 0.0 |  | RES 0.0 OHM 1/16W 0402 SMD | Vishay | CRCW04020000Z0ED
13 | R100, R101, R102, R107, R109, R501, R503, R504, R505, R506, R507, R508, R509 | resistor | RES_0402 | R0402L | 1.00K | 1.00K |  | RES 1.00K OHM 1/16W 1% 0402 SMD | Vishay | CRCW04021K00FKED
2 | R600, R602 | resistor | RES_0402 | R0402L | 10.0k | 10.0k |  | RES 10.0K OHM 1/16W 1% 0402 SMD | Vishay | CRCW040210K0FKED
2 | R304, R311 | resistor | RES_0402 | R0402L | 100 | 100 |  | RES 100 OHM 1/16W 1% 0402 SMD | Vishay | CRCW0402100RFKED
2 | C201, C202 | capacitor | CAP_NPO_0402_50V | C0402L | 33pF | 33pF | 50V | CAP CER 33PF 50V 5% NP0 0402 | TDK Corporation | C1005C0G1H330J050BA
4 | C308, C311, C312, C314 | capacitor | CAP_X7R_0402_50V | C0402L | 560pF | 560pF | 50V | CAP 560PF 50V CERAMIC X7R 0402 | Kemet | C0402C561K5RACTU
11 | R108, R215, R216, R217, R218, R219, R220, R226, R227, R228, R229 | resistor | RES_0402 | R0402L | 33.0 | 33.0 |  | RES 33.0 OHM 1/16W 1% 0402 SMD | Vishay | CRCW040233R0FKED
1 | J101 | general | MityOMAP_Interface_wpg | 10033853-152FSLF | MityOMAP_Interface_wpg |  |  | CONN SODIMM DDR2 200POS R/A SMD | FCI | 10033853-052FSLF
1 | J102 | general | USB-A-S-RA-TSMT | USB-A-S-RA-TSMT | USB-A-S-RA-TSMT |  |  | CONN RCPT USB RT ANG SMD | Multicomp | USB-A-S-RA-TSMT
2 | U800, U801 | general | VIBLSD1-S12-S5-SIP | VIBLSD1 | VIBLSD1-S12-S5-SIP |  |  | CONVERTER DC/DC 5V REG 0.75W | CUI Inc | VIBLSD1-S12-S5-SIP
1 | R409 | resistor | RES_0402 | R0402N | 1.00k | 1.00k |  | RES 1.00K OHM 1/16W 1% 0402 SMD | Vishay Dale | CRCW04021K00FKED
3 | L600, L601, L602 | general | IHLP2525CZ-11 | IHLP2525X30 | IHLP2525CZER220M11 | 22uH |  | INDUCTOR POWER 22UH 2.9A SMD | Vishay Dale | IHLP2525CZER220M11
15 | C101, C102, C303, C310, C401, C404, C406, C407, C408, C409, C410, C411, C502, C503, C608 | capacitor | CAP_X7R_0603_50V | C0603N | 0.1uF | 0.1uF | 50V | CAP CER 0.1UF 50V 10% X7R 0603 | AVX Corporation | 06035C104KAT2A
1 | R500 | resistor | RES_0603 | R0603N | 10.0k | 10.0k |  | RES 10.0K OHM 1/10W 1% 0603 SMD | Yageo | RC0603FR-0710KL
3 | C600, C604, C609 | capacitor | CAP_X7R_0603_50V | C0603N | 0.01uF | 0.01uF | 50V | CAP CER 10000PF 50V 10% X7R 0603 | Murata Electronics North America | GRM188R71H103KA01D
9 | C302, C402, C405, C505, C506, C507, C508, C614, C901 | capacitor | CAP_X7R_0603_25V | C0603N | 1.0uF | 1.0uF | 25V | CAP CER 1UF 25V 10% X7R 0603 | TDK Corporation | CGA3E1X7R1E105K080AC
1 | U505 | general | SM712TCT | SOT-23-3 | SM712.TCT |  |  | IC TVS ASYMM RS-485V 7/12V SOT23 | Semtech | SM712.TCT
1 | R502 | resistor | RES_1206 | R1206N | 120 | 120 |  | RES 120 OHM 1/4W 1% 1206 SMD | Yageo | RC1206FR-07120RL
3 | R400, R401, R402 | resistor | RES_0603 | R0603N | 510 | 510 |  | RES 510 OHM 1/10W 1% 0603 SMD | Vishay Dale | CRCW0603510RFKEA
2 | C309, C313 | capacitor | CAP_X7R_0402_50V | C0402N | 1800pF | 1800pF | 50V | CAP CER 1800PF 50V 10% X7R 0402 | Murata Electronics North America | GRM155R71H182KA01D
1 | Q100 | general | 2N7002ET1G | SOT-23-3 | 2N7002ET1G |  |  | MOSFET N-CH 60V 260MA SOT-23 | On Semiconductor | 2N7002ET1G
1 | U12 | general | TLV803SDBZR | SOT-23-3 | TLV803SDBZR |  |  | IC VOLT SUPERVISR 2.93V SOT23-3 | Texas Instruments | TLV803SDBZR
1 | PN-PCB1 | general | PN-PCB |  | 90-000107R-4_RevA | 90-000107R-4_RevA |  | PCB - MityOMAP Industrial IO | Critical Link LLC | 90-000107R-4