## BOM Report
TIDA-00765
Variant: | 001 |  |  |  | E1
Generated: | 3/24/2016 5:07:01 PM
TID #: | TIDA-00765 |  |  |  | TIDA-00765 REV E1 Bill of Materials
Item # | Designator | Quantity | Value | PartNumber | Manufacturer | Description | PackageReference
1 | !PCB1 | 1 |  | TIDA-00765 | Any | Printed Circuit Board
2 | C1, C3, C6, C10, C22, C23, C24 | 7 | 1uF | C0603C105K3RACTU | Kemet | CAP, CERM, 1 µF, 25 V, +/- 10%, X7R, 0603 | 0603
3 | C2, C4, C7, C9, C12, C13, C14, C18, C19, C20, C21 | 11 | 0.1uF | C0603C104J3RAC | Kemet | CAP, CERM, 0.1 µF, 25 V, +/- 5%, X7R, 0603 | 0603
4 | C5, C8 | 2 | 0.01uF | C0402C103J5RACTU | Kemet | CAP, CERM, 0.01 µF, 50 V, +/- 5%, X7R, 0402 | 0402
5 | C11, C25 | 2 | 0.47uF | C0603C474K4RACTU | Kemet | CAP, CERM, 0.47 µF, 16 V, +/- 10%, X7R, 0603 | 0603
6 | C15 | 1 | 2200pF | GRM155R61A222KA01D | MuRata | CAP, CERM, 2200 pF, 10 V, +/- 10%, X5R, 0402 | 0402
7 | C16 | 1 | 4.7uF | GRM155R60J475ME87D | MuRata | CAP, CERM, 4.7 µF, 6.3 V, +/- 20%, X5R, 0402 | 0402
8 | C17 | 1 | 0.1uF | GRM155R70J104KA01D | MuRata | CAP, CERM, 0.1 µF, 6.3 V, +/- 10%, X7R, 0402 | 0402
9 | D1 | 1 | 5V | MMSZ4707-V | Vishay-Semiconductor | Diode, Zener, 20 V, 500 mW, SOD-123 | SOD-123
10 | D2, D3, D4, D5, D6, D10, D11, D12 | 8 | 3.9V | MMSZ5228BS-7-F | Diodes Inc. | Diode, Zener, 3.9 V, 200 mW, SOD-323 | SOD-323
11 | D7, D8, D9 | 3 | Green | 150060GS75000 | Wurth Elektronik | LED, Green, SMD | LED_0603
12 | GND1, GND2 | 2 | Black | 5001 | Keystone | Test Point, Miniature, Black, TH | Black Miniature Testpoint
13 | H1, H2, H3, H4 | 4 |  | NY PMS 440 0025 PH | B&F Fastener Supply | Machine Screw, Round, #4-40 x 1/4, Nylon, Philips panhead | Screw
14 | H5, H6, H7, H8 | 4 |  | 1902C | Keystone | Standoff, Hex, 0.5"L #4-40 Nylon | Standoff
15 | J1, J3, J7, J8 | 4 |  | ED555/4DS | On-Shore Technology | Terminal Block, 6A, 3.5mm Pitch, 4-Pos, TH | 14x8.2x6.5mm
16 | J2, J4 | 2 |  | PEC05SAAN | Sullins Connector Solutions | Header, 2.54mm, 5x1, Tin, TH | Header, 2.54mm, 5x1, TH
17 | J5, J9, J10, J12 | 4 |  | PEC04SAAN | Sullins Connector Solutions | Header, 100mil, 4x1, Tin, TH | Header, 4x1, 100mil, TH
18 | J6 | 1 |  | ED555/2DS | On-Shore Technology | Terminal Block, 6A, 3.5mm Pitch, 2-Pos, TH | 7.0x8.2x6.5mm
19 | J11 | 1 |  | PEC02SAAN | Sullins Connector Solutions | Header, 100mil, 2x1, Tin, TH | Header, 2 PIN, 100mil, Tin
20 | L1, L2, L3, L4, L5, L6, L9, L10 | 8 | 1800 ohm | BLM15BD182SN1D | MuRata | Ferrite Bead, 1800 ohm @ 100 MHz, 0.1 A, 0402 | 0402
21 | L11 | 1 | 1.5uH | LQM18PN1R5MFH | MuRata | Inductor, Ferrite, 1.5 µH, 0.53 A, 0.22 ohm, SMD | 0603
22 | Q1, Q2 | 2 | -12V | CSD23381F4 | Texas Instruments | MOSFET, P-CH, -12 V, -2.3 A, YJC0003A | YJC0003A
23 | Q3, Q4 | 2 | 12V | CSD13381F4 | Texas Instruments | MOSFET, N-CH, 12 V, 2.1 A, YJC0003A | YJC0003A
24 | R1, R2, R3, R4, R5, R7, R11, R13, R14, R15, R16 | 11 | 47 | CRCW040247R0JNED | Vishay-Dale | RES, 47, 5%, 0.063 W, 0402 | 0402
25 | R6, R9 | 2 | 1.0k | CRCW04021K00JNED | Vishay-Dale | RES, 1.0 k, 5%, 0.063 W, 0402 | 0402
26 | R8, R17, R48 | 3 | 10k | CRCW040210K0JNED | Vishay-Dale | RES, 10 k, 5%, 0.063 W, 0402 | 0402
27 | R10, R12, R46, R47, R49, R50, R51, R55, R56, R57 | 10 | 100 | CRCW0402100RJNED | Vishay-Dale | RES, 100, 5%, 0.063 W, 0402 | 0402
28 | R18, R19 | 2 | 10 | CRCW040210R0JNED | Vishay-Dale | RES, 10, 5%, 0.063 W, 0402 | 0402
29 | R20 | 1 | 0 | CRCW06030000Z0EA | Vishay-Dale | RES, 0, 5%, 0.1 W, 0603 | 0603
30 | R21 | 1 | 0 | CRCW04020000Z0ED | Vishay-Dale | RES, 0, 5%, 0.063 W, 0402 | 0402
31 | R22, R33 | 2 | 75Meg | HMC0805JT75M0 | Stackpole Electronics Inc | RES, 75 M, 5%, 0.125 W, 0805 | 0805
32 | R23 | 1 | 2.00 | CRCW04022R00FKED | Vishay-Dale | RES, 2.00, 1%, 0.063 W, 0402 | 0402
33 | R24, R25, R35, R36, R40, R45 | 6 | 10k | RNCF0805TKY10K0 | Stackpole Electronics Inc | RES, 10 k, 0.01%, 0.125 W, 0805 | 0805
34 | R26, R27, R41, R42 | 4 | 100 | Y1629100R000Q9R | Vishay Foil Resistors | RES, 100, 0.02%, 0.1 W, 0805 | 0805
35 | R28, R31, R38, R39 | 4 | 330 | RG2012L-331-L-T05 | Susumu Co Ltd | RES, 330, 0.01%, 0.1 W, 0805 | 0805
36 | R29, R30, R34, R37, R43, R44 | 6 | 33k | URG2012L-333-L-T05 | Susumu Co Ltd | RES, 33 k, 0.01%, 0.1 W, 0805 | 0805
37 | R32 | 1 | 150Meg | HVCB0805JDD150M | Stackpole Electronics Inc | RES, 150 M, 5%, 0.2 W, 0805 | 0805
38 | R52, R54 | 2 | 180 | CRCW0402180RJNED | Vishay-Dale | RES, 180, 5%, 0.063 W, 0402 | 0402
39 | R53 | 1 | 510 | CRCW0402510RJNED | Vishay-Dale | RES, 510, 5%, 0.063 W, 0402 | 0402
40 | R58, R59 | 2 | 1.00 | CRCW04021R00FKED | Vishay-Dale | RES, 1.00, 1%, 0.063 W, 0402 | 0402
41 | S1, S2 | 2 |  | 200USP9T1A1M2RE | E-Switch | Switch, Toggle, SPST, 1Pos, TH | Switch, 7.0x9.6x4.5mm
42 | S3, S4, S5, S6 | 4 |  | 219-2LPST | CTS Electrocomponents | Switch, Slide, SPST 2 poles, SMT | 2 poles SPST Switch
43 | U1 | 1 |  | ADS1220IPWR | Texas Instruments | Low-Power, Low-Noise, 24-Bit Analog-to-Digital Converter for Small Signal Sensors, PW0016A | PW0016A
44 | U4 | 1 |  | TS5A21366DCUR | Texas Instruments | 0.75-Ohm DUAL SPST ANALOG SWITCH WITH 1.8-V COMPATIBLE INPUT LOGIC, DCU0008A | DCU0008A
45 | U5 | 1 |  | MSP430G2553IPW20 | Texas Instruments | 16 MHz Mixed Signal Microcontroller with 16 KB Flash, 512 B SRAM and 24 GPIOs, -40 to 85 degC, 20-pin SOP (PW), Green (RoHS & no Sb/Br) | PW0020A
46 | U6 | 1 |  | LP5907MFX-3.3/NOPB | Texas Instruments | ULTRA LOW-NOISE, 250-mA LINEAR REGULATOR FOR RF AND ANALOG CIRCUITS REQUIRES NO BYPASS CAPACITOR, DBV0005A | DBV0005A
47 | FID1, FID2, FID3 | 0 |  | N/A | N/A | Fiducial mark. There is nothing to buy or mount. | Fiducial
48 | U2, U3 | 0 |  | TPD4E1U06DCKR | Texas Instruments | Quad Channel High Speed ESD Protection Device, DCK0006A | DCK0006A