## BOM Report
Filename: | #VALUE! |  |  |  | TIDA-010036
Variant: | 001 |  |  |  | E1
Generated: | 4/12/2019 9:15:01 AM
TID #: | TIDA-010036 |  |  |  | TIDA-010036 REV E1 Bill of Materials
Item # | Designator | Quantity | Value | PartNumber | Manufacturer | Description | PackageReference
1 | !PCB1 | 1 |  | TIDA-010036 | Any | Printed Circuit Board
2 | C1 | 1 | 1uF | 08055C105KAT2A | AVX | CAP, CERM, 1 uF, 50 V, +/- 10%, X7R, 0805 | 0805
3 | C2 | 1 | 2.2uF | C2012X7R1H225K125AC | TDK | CAP, CERM, 2.2 uF, 50 V, +/- 10%, X7R, 0805 | 0805
4 | C3 | 1 | 150uF | EKZE500ELL151MJC5S | Chemi-Con | CAP, AL, 150 uF, 50 V, +/- 20%, TH | TH, 2-Leads, Body 10x12.5mm, Pin Spacing 5mm
5 | C4 | 1 | 47uF | GRM21BR61A476ME15L | MuRata | CAP, CERM, 47 µF, 10 V,+/- 20%, X5R, 0805 | 0805
6 | C5 | 1 | 1uF | UMK107AB7105KA-T | Taiyo Yuden | CAP, CERM, 1 uF, 50 V, +/- 10%, X7R, 0603 | 0603
7 | C6 | 1 | 0.47uF | ECQ-E6474KF | Panasonic | CAP, Film, 0.47 µF, 630 V,+/- 10%, TH | Radial 25.7x9.4x19.7
8 | C7 | 1 | 0.1uF | CL05B104KP5NNNC | Samsung Electro-Mechanics | CAP, CERM, 0.1 uF, 10 V, +/- 10%, X7R, 0402 | 0402
9 | C9, C11, C13, C15 | 4 | 4.7uF | CGB3B1X5R1A475K055AC | TDK | CAP, CERM, 4.7 uF, 10 V, +/- 10%, X5R, 0603 | 0603
10 | C10, C12, C14, C16, C17, C24, C46, C47, C50 | 9 | 0.1uF | GCM188R71C104KA37J | MuRata | CAP, CERM, 0.1 uF, 16 V, +/- 10%, X7R, AEC-Q200 Grade 1, 0603 | 0603
11 | C18, C21 | 2 | 18pF | C1005C0G1H180J050BA | TDK | CAP, CERM, 18 pF, 50 V,+/- 5%, C0G/NP0, 0402 | 0402
12 | C19, C20 | 2 | 12pF | C0603C120J5GACTU | Kemet | CAP, CERM, 12 pF, 50 V, +/- 5%, C0G/NP0, 0603 | 0603
13 | C22 | 1 | 0.33uF | GRM188R71C334KA01D | MuRata | CAP, CERM, 0.33 uF, 16 V, +/- 10%, X7R, 0603 | 0603
14 | C25 | 1 | 1000pF | C0603X102K5RACTU | Kemet | CAP, CERM, 1000 pF, 50 V, +/- 10%, X7R, 0603 | 0603
15 | C26 | 1 | 2.2uF | GRT188R61H225KE13D | MuRata | CAP, CERM, 2.2 uF, 50 V, +/- 10%, X5R, AEC-Q200 Grade 3, 0603 | 0603
16 | C27, C28, C30, C31, C32, C33, C34, C35, C36, C38 | 10 | 0.1uF | CGA3E2X8R1E104K080AA | TDK | CAP, CERM, 0.1 uF, 25 V, +/- 10%, X8R, AEC-Q200 Grade 0, 0603 | 0603
17 | C29, C45, C48 | 3 | 1uF | CGA3E1X7R1E105M080AC | TDK | CAP, CERM, 1 µF, 25 V,+/- 20%, X7R, AEC-Q200 Grade 1, 0603 | 0603
18 | C41 | 1 | 6800pF | CGA3EANP02A682J080AC | TDK | CAP, CERM, 6800 pF, 100 V,+/- 5%, C0G/NP0, AEC-Q200 Grade 0, 0603 | 0603
19 | C44, C53 | 2 | 6800pF | GRM188R72A682KA01D | MuRata | CAP, CERM, 6800 pF, 100 V, +/- 10%, X7R, 0603 | 0603
20 | D1, D9 | 2 | 30V | SD103BW-7-F | Diodes Inc. | Diode, Schottky, 30 V, 0.35 A, SOD-123 | SOD-123
21 | D2, D6 | 2 | Red | SLR-342VC3F | Rohm | LED, Red, TH | Dia3.8x6.35mm
22 | D3, D4, D5 | 3 | Yellow | SLR-342YC3F | Rohm | LED, Yellow, TH | Dia3.8x6.35mm
23 | D7, D8 | 2 | 75V | 1N4148WT | Fairchild Semiconductor | Diode, Switching, 75 V, 0.3 A, SOD-523F | SOD-523F
24 | H1, H2, H3, H4 | 4 |  | 5MM HOLE | Any | 5 mm PCB Hole | 5mm PCB Hole
25 | H5, H6, H7, H8 | 4 |  | RM3X6MM 2701 | APM HEXSEAL | MACHINE SCREW PAN PHILLIPS M3
26 | H_IA1, H_IA2, H_IA3, H_IB1, H_IB2, H_IB3 | 6 |  | 3.5 MM HOLE | Any | 3.5 mm PCB Hole | 3.5mm PCB Hole
27 | J1, J2, J5, J13, J14, J19, J20 | 7 |  | 961102-6404-AR | 3M | Header, 2.54mm, 2x1, TH | Header, 2.54mm, 2x1, TH
28 | J3, J16, J17, J18 | 4 |  | GBC03SAAN | Sullins Connector Solutions | Header, 2.54 mm, 3x1, Gold, TH | Header, 2.54 mm, 3x1, TH
29 | J4, J8, J23, J24 | 4 |  | PBC02SAAN | Sullins Connector Solutions | Header, 100mil, 2x1, Gold, TH | Sullins 100mil, 1x2, 230 mil above insulator
30 | J6, J7, J9, J15 | 4 |  | PBC04SAAN | Sullins Connector Solutions | Header, 2.54 mm, 4x1, Gold, TH | Header, 2.54 mm, 4x1, TH
31 | J11 | 1 |  | GRPB052VWVN-RC | Sullins Connector Solutions | Header, 50mil, 5x2, Gold, TH | Header, 5x2, 50mil
32 | J21 | 1 |  | OSTVN04A150 | On-Shore Technology | Terminal Block, 2.54mm, 4x1, Brass, TH | Terminal Block, 2.54mm, 4-pole, TH
33 | J22 | 1 |  | ED120/2DS | On-Shore Technology | Terminal Block, 5.08 mm, 2x1, Brass, TH | 2x1 5.08 mm Terminal Block
34 | J25, J26 | 2 |  | ED120/3DS | On-Shore Technology | Terminal Block, 5.08 mm, 3x1, Brass, TH | 3x1 5.08 mm Terminal Block
35 | J27 | 1 |  | PEC08SAAN | Sullins Connector Solutions | Header, 100mil, 8x1, Tin, TH | Header, 8x1, 100mil, TH
36 | L1 | 1 | 4.7uH | LQH2MCN4R7M02L | MuRata | Inductor, Wirewound, Ferrite, 4.7 µH, 0.3 A, 1.04 ohm, SMD | 2.0x0.65x1.6mm
37 | LBL1 | 1 |  | THT-14-423-10 | Brady | Thermal Transfer Printable Labels, 0.650" W x 0.200" H - 10,000 per roll | PCB Label 0.650 x 0.200 inch
38 | LCD1 | 1 |  | FH-1152P | Adkom Elektronik | 160 Segment LCD Display, TH | 63x30.18mm
39 | R1 | 1 | 2.21Meg | RC0603FR-072M21L | Yageo | RES, 2.21 M, 1%, 0.1 W, 0603 | 0603
40 | R2 | 1 | 220k | CRCW0603220KJNEA | Vishay-Dale | RES, 220 k, 5%, 0.1 W, AEC-Q200 Grade 0, 0603 | 0603
41 | R3, R5 | 2 | 100k | CRCW0603100KFKEA | Vishay-Dale | RES, 100 k, 1%, 0.1 W, AEC-Q200 Grade 0, 0603 | 0603
42 | R4 | 1 | 470 | 45J470E | Ohmite | RES, 470, 5%, 5 W, D8.7mm | D8.7mm
43 | R6 | 1 | 91.0k | RG2012P-913-B-T5 | Susumu Co Ltd | RES, 91.0 k, 0.1%, 0.125 W, 0805 | 0805
44 | R7 | 1 | 100k | ERJ-6ENF1003V | Panasonic | RES, 100 k, 1%, 0.125 W, AEC-Q200 Grade 0, 0805 | 0805
45 | R8 | 1 | 10 | RC0805JR-0710RL | Yageo America | RES, 10, 5%, 0.125 W, 0805 | 0805
46 | R9, R15, R16 | 3 | 100k | CRCW0603100KJNEAC | Vishay-Dale | RES, 100 k, 5%, 0.1 W, 0603 | 0603
47 | R10, R11, R12, R13, R14 | 5 | 100 | RC0603FR-07100RL | Yageo America | RES, 100, 1%, 0.1 W, 0603 | 0603
48 | R17 | 1 | 75.0k | CRCW060375K0FKEA | Vishay-Dale | RES, 75.0 k, 1%, 0.1 W, AEC-Q200 Grade 0, 0603 | 0603
49 | R18 | 1 | 47.0k | RC0402FR-0747KL | Yageo America | RES, 47.0 k, 1%, 0.0625 W, 0402 | 0402
50 | R19, R22, R45, R46, R47, R50, R52, R53, R55 | 9 | 0 | CRCW04020000Z0ED | Vishay-Dale | RES, 0, 5%, 0.063 W, AEC-Q200 Grade 0, 0402 | 0402
51 | R20 | 1 | 1.0k | RC0603JR-071KL | Yageo America | RES, 1.0 k, 5%, 0.1 W, 0603 | 0603
52 | R24 | 1 | 120 | RT0603DRE07120RL | Yageo America | RES, 120, 0.5%, 0.1 W, 0603 | 0603
53 | R29, R37, R38, R43, R48, R57 | 6 | 0 | ERJ-3GEY0R00V | Panasonic | RES, 0, 5%, 0.1 W, AEC-Q200 Grade 0, 0603 | 0603
54 | R30, R31, R32 | 3 | 330k | CRCW1206330KJNEA | Vishay-Dale | RES, 330 k, 5%, 0.25 W, AEC-Q200 Grade 0, 1206 | 1206
55 | R33, R36 | 2 | 1.00k | RT0603DRD071KL | Yageo | RES, 1.00 k, 0.5%, 0.1 W, 0603 | 0603
56 | R34 | 1 |  | B72220S0511K101 | TDK | VARISTOR 820V 6.5KA DISC 20MM | RADIAL
57 | R35 | 1 | 750 | RT0603DRE07750RL | Yageo America | RES, 750, 0.5%, 0.1 W, 0603 | 0603
58 | R39, R44, R49, R58 | 4 | 2.00k | RT0603DRE072KL | Yageo America | RES, 2.00 k, 0.5%, 0.1 W, 0603 | 0603
59 | R51, R56 | 2 | 6.49 | CRCW06036R49FKEA | Vishay-Dale | RES, 6.49, 1%, 0.1 W, AEC-Q200 Grade 0, 0603 | 0603
60 | R59, R60 | 2 | 100k | RG1005P-104-B-T5 | Susumu Co Ltd | RES, 100 k, 0.1%, 0.063 W, 0402 | 0402
61 | RS1 | 1 |  | 2-5747706-0 | TE Connectivity | Receptacle, D-SUB-9, 2.74mm, Gold, TH | Receptacle, D-SUB-9, 2.74mm, TH
62 | S1, S2 | 2 |  | MJTPSMWBTR | APEM | Switch, Tactile, SPST-NO, 12 V, SMD | Switch, Body 6.2x6.3mm
63 | SH-J1, SH-J2, SH-J3, SH-J4, SH-J5, SH-J6, SH-J7, SH-J8, SH-J9 | 9 | 1x2 | SPC02SYAN | Sullins Connector Solutions | Shunt, 100mil, Flash Gold, Black | Closed Top 100mil Shunt
64 | U1 | 1 |  | TPS7A7833PWPR | Texas Instruments | 100-mA Non-Isolated Line Power Voltage Regulator, PWP0014C (HTSSOP-14) | PWP0014C
65 | U2 | 1 |  | MSP432P4111IPZR | Texas Instruments | SimpleLink ™ Mixed-Signal Microcontroller, PZ0100A (LQFP-100) | PZ0100A
66 | U3 | 1 |  | TPS3840DL20DBVR | Texas Instruments | Nano Power, Wide VIN Voltage Detector with Programmable Delay, DBV0005A (SOT-23-5) | DBV0005A
67 | U4 | 1 |  | ISO7720DR | Texas Instruments | High Speed, Robust EMC Dual-Channel Digital Isolator, D0008B (SOIC-8) | D0008B
68 | U5 | 1 |  | TPS70933DBVR | Texas Instruments | 150-mA, 30-V, Ultra-Low IQ, Wide Input Low-Dropout Regulator with Reverse Current Protection, DBV0005A (SOT-23-5) | DBV0005A
69 | U6 | 1 |  | ISO7731BDWR | Texas Instruments | High-Speed Basic Insulation Triple-Channel Digital Isolator, DW0016B (SOIC-16) | DW0016B
70 | U7 | 1 |  |  |  | 3-V to 5.5-V Multichannel RS-232 Line Driver / Receiver with ±15-kV IEC ESD Protection, 0 to 70 degC, 16-Pin TSSOP (PW), Green (RoHS & no Sb/Br) | PW0016A
71 | U8 | 1 |  | THVD1500DR | Texas Instruments | 250 kbps RS-485 Transceivers With +/-12-kV IEC ESD Protection, D0008A (SOIC-8) | D0008A
72 | U9 | 1 |  | ADS131M04IPWR | Texas Instruments | 4-Channel, 24-Bit, Simultaneously-Sampling, Delta-Sigma ADC, PW0020A (TSSOP-20) | PW0020A
73 | Y1 | 1 |  | CMR200T-32.768KDZY-UT | Citizen Finetech Miyota | Crystal, 32.768 MHz, SMD | D1.9xL6mm
74 | Y2 | 1 |  | FA-238 16.3840MB-K | Epson | Crystal, 16.384 MHz, 50 ppm, 10 pF, SMD | 3.2x2.5mm
75 | C8 | 0 | 4.7uF | CC0805ZRY5V6BB475 | Yageo America | CAP, CERM, 4.7 uF, 10 V, +80/-20%, Y5V, 0805 | 0805
76 | C23 | 0 | 0.01uF | GCM155R71H103KA55D | MuRata | CAP, CERM, 0.01 uF, 50 V, +/- 10%, C0G/NP0, 0402 | 0402
77 | C37, C39 | 0 | 10pF | CGA3E2C0G1H100D080AA | TDK | CAP, CERM, 10 pF, 50 V, +/- 5%, C0G/NP0, AEC-Q200 Grade 1, 0603 | 0603
78 | C40, C42, C43, C49, C52, C54 | 0 | 10pF | GCM1885C2A100JA16D | MuRata | CAP, CERM, 10 pF, 100 V,+/- 5%, C0G/NP0, AEC-Q200 Grade 1, 0603 | 0603
79 | C51 | 0 | 10pF | C0402C100K4GACTU | Kemet | CAP, CERM, 10 pF, 16 V,+/- 10%, C0G, 0402 | 0402
80 | FID1, FID2, FID3 | 0 |  | N/A | N/A | Fiducial mark. There is nothing to buy or mount. | N/A
81 | J10 | 0 |  | 961102-6404-AR | 3M | Header, 2.54mm, 2x1, TH | Header, 2.54mm, 2x1, TH
82 | J12 | 0 |  | PBC02SAAN | Sullins Connector Solutions | Header, 100mil, 2x1, Gold, TH | Sullins 100mil, 1x2, 230 mil above insulator
83 | R21, R25, R26 | 0 | 100k | CRCW0603100KJNEA | Vishay-Dale | RES, 100 k, 5%, 0.1 W, AEC-Q200 Grade 0, 0603 | 0603
84 | R23 | 0 | 0 | RC0402JR-070RL | Yageo America | RES, 0, 5%, 0.063 W, 0402 | 0402
85 | R27, R28 | 0 | 50 | FC0603E50R0BTBST1 | Vishay Thin Film | RES, 50, 0.1%, 0.125 W, 0603 | 0603
86 | R40, R42 | 0 | 6.49 | CRCW06036R49FKEA | Vishay-Dale | RES, 6.49, 1%, 0.1 W, AEC-Q200 Grade 0, 0603 | 0603
87 | R41, R54 | 0 | 13.0 | RT0603DRE0713RL | Yageo America | RES, 13.0, 0.5%, 0.1 W, 0603 | 0603
88 | R61 | 0 | 100k | RG1005P-104-B-T5 | Susumu Co Ltd | RES, 100 k, 0.1%, 0.063 W, 0402 | 0402
89 | U10, U11, U12, U13 | 0 |  | TVS0500DRVR | Texas Instruments | 5-V Precision Surge Protection Clamp, DRV0006A (WSON-6) | DRV0006A
90 | Y3 | 0 |  | SIT8924BA-22-33E-8.192000G | SiTime | Oscillator, 8.192 MHz, 15 pF, AEC-Q200 Grade 1, SMD | 3.2x2.5mm