## BOM Report
Filename: | #VALUE!
Variant: | 001
Generated: | 3/13/2023 12:27 PM
ADC3910D125EVM
Designator | Quantity | Value | Description | PackageReference | PartNumber | Manufacturer | Alternate PartNumber | Alternate Manufacturer | Notes
!PCB1 | 1 |  | Printed Circuit Board |  | ADC3910D125 | Any
!PCB2 | 1 |  | FTDI Dongle RevA Variant 003 | - | FTDI Dongle (003) | Texas Instruments
C1, C7, C17, C27 | 4 | 4.7 uF | CAP CER 4.7UF 10V X5R 0402 | 402 | C1005X5R1A475K050BC | TDK Corporation
C2 | 1 | 2.2 uF | CAP CER 2.2UF 10V X5R 0402 | 402 | CM05X5R225K10AH | KYOCERA AVX
C3, C4, C5, C9, C19, C33, C38, C42, C43, C44, C46, C48, C49, C50, C51, C52, C55, C68, C69, C70, C71, C72, C73, C78, C89, C90, C91, C92, C93, C94 | 30 | 0.1 uF | CAP CER 0.1UF 25V X7R 0402 | 402 | GRT155R71E104KE01J | Murata
C6, C16, C21, C29 | 4 | 27uF | Feed through capactior 27uF | 1206 | NFM31PC276B0J3L | Murata
C8, C18, C28, C32 | 4 | 10 uF | CAP CER 10UF 25V X5R 0603 | 603 | GRM188R61E106KA73J | Murata
C10, C11, C12 | 3 | 1uF | CAP, CERM, 1 uF, 50 V, +/- 10%, X7R, 0805 | 805 | C0805C105K5RACTU | Kemet
C13, C20, C40 | 3 | 0.01 uF | CAP CER 10000PF 10V X7R 0402 | 402 | 0402ZC103JAT2A | KYOCERA AVX
C14, C15 | 2 | 1000pF | CAP, CERM, 1000 pF, 25 V, +/- 10%, X7R, 0201 | 201 | GRM033R71E102KA01D | MuRata
C22 | 1 | 47uF | CAP, CERM, 47 uF, 25 V, +/- 20%, X5R, 1206_190 | 1206_190 | C3216X5R1E476M160AC | TDK
C23, C30, C31, C34, C35, C36 | 6 | 22uF | CAP, CERM, 22 uF, 25 V, +/- 20%, X5R, 0805 | 805 | GRM21BR61E226ME44L | MuRata
C24, C25 | 2 | 10uF | CAP, CERM, 10 uF, 25 V, +/- 20%, X5R, 0603 | 603 | C1608X5R1E106M080AC | TDK
C26 | 1 | 0.1uF | CAP, CERM, 0.1 uF, 25 V, +/- 10%, X6S, 0201 | 201 | GRM033C81E104KE14D | MuRata
C39 | 1 | 0.47uF | CAP, CERM, 0.47 uF, 25 V,+/- 10%, X5R, 0402 | 402 | GRM155R61E474KE01D | MuRata
C45, C47 | 2 | 1 uF | CAP CER 1UF 10V X5R 0402 | 402 | 0402ZD105KAT2A | KYOCERA AVX
C56, C57, C58, C59, C60, C63, C64, C65, C76, C77, C79, C80, C81, C82, C85, C86 | 16 | 0.1 uF | CAP CER 0.1UF 16V X7R 0402 | 402 | 0402YC104JAT4A | KYOCERA AVX
C61, C83 | 2 | 180 pF | CAP CER 180PF 50V X7R 0402 | 402 | 04025C181KAT2A | KYOCERA AVX
C62, C84 | 2 | 270 pF | CAP CER 270PF 50V X7R 0402 | 402 | 04025C271JAT2A | KYOCERA AVX
D1 | 1 | 30V | Diode, Schottky, 30 V, 1 A, SOD-123 | SOD-123 | MBR130T1G | ON Semiconductor
D2 | 1 | 15V | Diode, TVS, Bi, 15 V, 24.4 Vc, SMB | SMB | SMBJ15CA | Fairchild Semiconductor
D3 | 1 |  | LED GREEN CLEAR CHIP SMD | - | LTST-C191TGKT | Lite-On Inc.
FB1 | 1 | - | FERRITE BEAD | 603 | BLE18PS080SN1D | Murata Electronics
H1, H2 | 2 |  | Hex Standoff Threaded #4-40 Stainless Steel 1.250" (31.75mm) 1 1/4 | - | 2069-440-SS | RAF Electronic Hardware
H3, H4 | 2 |  | MACHINE SCREW PAN PHILLIPS 2-56 | - | PMSSS 256 0025 PH | B&F Fastener Supply
H5, H6 | 2 |  | Hex Nut 3/16" Stainless Steel 2-56 | - | HNSS256 | B&F Fastener Supply
J1 | 1 |  | EVM Connector 40x10 | - | ASP-134488-01 | Samtec
J2 | 1 |  | FTDI Dongle EVM Mating connector and standoff holes | - | QSH-030-01-L-D-A | Samtec
J3 | 1 |  | Header, 100mil, 2x1, Gold, TH | - | PBC02SAAN | Sullins Connector Solutions
J4 | 1 |  | Power Jack, mini, 2.1mm OD, R/A, TH | - | RAPC722X | Switchcraft
J5 | 1 |  | Header, 100mil, 4x2, Gold, TH | - | PBC04DAAN | Sullins Connector Solutions
J6, J7, J8, J9, J10, J11, J12 | 7 |  | SMA Connector Jack, Female Socket 50Ohm Surface Mount, Through Hole Solder | - | 132134-15 | Amphenol RF
L1 | 1 | 2.2 µH | POWER INDUCTOR, SHIELDED, COMPOS |  | XGL5030-222MEC | COILCRAFT
L2, L4, L6, L8 | 4 | 82 nH | FIXED IND 82NH 200MA 1.6 OHM SMD | 402 | MLG1005S82NJT000 | TDK Corporation | - | -
L3, L5, L7, L9 | 4 | 330 nH | FIXED IND 330NH 50MA 7 OHM SMD | 402 | MLG1005SR33JT000 | TDK Corporation | - | -
LBL1 | 1 |  | Thermal Transfer Printable Labels, 0.650" W x 0.200" H - 10,000 per roll | PCB Label 0.650 x 0.200 inch | THT-14-423-10 | Brady
Q1 | 1 | 20V | MOSFET, N-CH, 20 V, 10 A, DQK0006C (WSON-6) | DQK0006C | CSD15571Q2 | Texas Instruments |  | None
R3, R32, R36, R42, R45, R47, R48, R70, R74, R136, R137, R138, R139, R144, R147 | 15 | 10 kΩ | RES SMD 10K OHM 1% 1/10W 0402 | 402 | ERJ-2RKF1002X | Panasonic Electronic Components
R8, R10, R11, R12, R13, R14, R15, R16, R17, R18, R23, R29, R66, R69, R72, R73, R75, R76, R77, R78, R80, R91, R102, R103, R106, R114, R125, R126, R129, R143 | 30 | 0 Ω | RES SMD 0 OHM JUMPER 1/10W 0402 | 402 | ERJ-2GE0R00X | Panasonic Electronic Components
R19, R24, R25, R26, R105, R128 | 6 | 10 kΩ | RES SMD 10K OHM 5% 1/10W 0402 | 402 | ERJ-2GEJ103X | Panasonic Electronic Components
R22, R28 | 2 | 2.2 kΩ | RES SMD 2.2K OHM 5% 1/10W 0402 | 402 | ERJ-2GEJ222X | Panasonic Electronic Components
R31, R41, R142 | 3 | 0 Ω | RES 0 OHM JUMPER 0603 SMD | 603 | ERJ-U030R00V | Panasonic Electronic Components
R33, R43 | 2 | 12.7 kΩ | RES SMD 12.7K OHM 1% 1/10W 0402 |  | ERJ-2RKF1272X | Panasonic Electronic Components
R34 | 1 | 1.0Meg | RES, 1.0 M, 5%, 0.05 W, 0201 | 201 | RC0201JR-071ML | Yageo America
R37 | 1 | 45.3k | RES, 45.3 k, 1%, 0.05 W, 0201 | 201 | RC0201FR-7D45K3L | Yageo America
R46 | 1 | 15 kΩ | RES 15K OHM 1% 1/4W 0603 | 603 | ERJ-UP3F1502V | Panasonic Electronic Components
R49 | 1 | 0 | RES, 0, 5%, 0.1 W, AEC-Q200 Grade 0, 0402 | 402 | ERJ-2GE0R00X | Panasonic
R51 | 1 | 18.2 Ω | RES SMD 18.2 OHM 1% 1/10W 0402 |  | ERJ-2RKF18R2X | Panasonic Electronic Components
R52 | 1 | 19.6 kΩ | RES SMD 19.6K OHM 1% 1/10W 0402 | 402 | ERJ-2RKF1962X | Panasonic Electronic Components
R53 | 1 | 4.87 kΩ | RES SMD 4.87K OHM 1% 1/10W 0402 |  | ERJ-2RKF4871X | Panasonic Electronic Components
R54, R55, R56, R57, R58, R59, R60, R61, R62, R63, R64, R65, R67, R71 | 14 | 100 Ω | RES SMD 100 OHM 1% 1/10W 0402 | 402 | ERJ-2RKF1000X | Panasonic Electronic Components
R79 | 1 | 1 kΩ | RES SMD 1K OHM 1% 1/10W 0402 | 402 | ERJ-2RKF1001X | Panasonic Electronic Components
R81, R82, R86, R87, R92, R101, R115, R120 | 8 | 1 kΩ | RES SMD 1K OHM 0.1% 1/16W 0402 | 402 | ERA-2ARB102X | Panasonic Electronic Components
R84, R85, R93, R97, R116, R119, R141 | 7 | 49.9 Ω | RES SMD 49.9 OHM 1% 1/10W 0402 | 402 | ERJ-2RKF49R9X | Panasonic Electronic Components
R88, R96, R110, R111, R121, R133 | 6 | 499 Ω | RES SMD 499 OHM 1% 1/10W 0402 | 402 | ERJ-2RKF4990X | Panasonic Electronic Components
R94, R99, R117, R123 | 4 | 200 Ω | RES SMD 200 OHM 1% 1/10W 0402 | 402 | ERJ-2RKF2000X | Panasonic Electronic Components
R95, R100, R118, R124 | 4 | 37.4 Ω | RES SMD 37.4 OHM 1% 1/10W 0402 | 402 | ERJ-2RKF37R4X | Panasonic Electronic Components
R108, R109, R131, R132 | 4 | 27 Ω | RES SMD 27 OHM 1% 1/10W 0402 | 402 | ERJ-2RKF27R0X | Panasonic Electronic Components
R134, R135 | 2 | 0 | RES, 0, 5%, 0.05 W, 0201 | 201 | CRCW02010000Z0ED | Vishay-Dale
R145 | 1 | 30.9 kΩ | RES SMD 30.9K OHM 1% 1/10W 0402 | 402 | ERJ-2RKF3092X | Panasonic Electronic Components
SH-J1 | 1 | 1x2 | 2 (1 x 2) Position Shunt Connector Black Closed Top 0.100" (2.54mm) Gold | - | SPC02SYAN | Sullins
SW1 | 1 |  | Switch Slide SPDT 120V, 6A | - | 1101M2S3CGE2 | C&K Components
SW2 | 1 |  | SWITCH TACTILE SPST-NO 0.05A 24V | - | FSMSM | TE Connectivity
T1, T2, T3, T4 | 4 |  | RF Transformer Surface Mount 50Ω 4.5 to 3000 MHz | SMD6 | ADT2-1T+ | Mini-Circuits
TP3 | 1 |  | Test Point, Miniature, Red, TH |  | 5000 | Keystone
TP4, TP5, TP6 | 3 |  | Test Point, Multipurpose, Black, TH | - | 5011 | Keystone
TP7, TP8 | 2 |  | Test Point, Multipurpose, Orange, TH | - | 5013 | Keystone
TP9, TP11 | 2 |  | Test Point, Multipurpose, Purple, TH | - | 5129 | Keystone
TP10, TP12 | 2 |  | Test Point, Multipurpose, Red, TH | - | 5010 | Keystone
U1 | 1 |  | PADC392S125RSNR | QFN32 | PADC3910D125RSMR | Texas Instruments
U2, U5, U7, U8 | 4 |  | Single Bus Buffer Gate With 3-State Outputs | SC70 | SN74LVC1G125DCK | Texas Instruments
U3 | 1 |  | 150-mA, 30-V, ultra-low-IQ, low-dropout voltage regulator with reverse current protection and enable | SOT23-5 | TPS70918DBVR | Texas Instruments
U4 | 1 |  | 4-Bit Bidirectional Multi-Voltage Level Translator for Open-Drain & Push- Pull | VSSOP-8 | LSF0204RUT | Texas Instruments
U6 | 1 |  | EEPROM 64K 8KX8 1.8V SER EE IND 1/4AWP RPO | TDFN-8 | 24LC64FT-I/MNY | Microchip
U9 | 1 |  | 12V, 5A, 30mΩ eFuse with Adjustable +/-15% Accurate Current Limit, DRC0010J (VSON-10) | DRC0010J | TPS259261DRCR | Texas Instruments | TPS259261DRCT | Texas Instruments
U10, U11, U16 | 3 |  | 1-A, high-PSRR, ultra-low-dropout voltage regulator with low-IQ & enable | VSON-8 | TPS7A8001DRB | Texas Instruments
U12 | 1 |  | 3A Low Noise and Low Ripple buck converter, RPU0010A (VQFN-10) | RPU0010A | TPS62913RPUT | Texas Instruments |  | Texas Instruments
U13 | 1 |  | Ultra Low-Power, High-Precision Voltage Reference | SOT23-6 | REF35120QDBVR | Texas Instruments
U14, U15 | 2 |  | High-Speed Differential I/O Amplifier, RGT0016A (VQFN-16) | RGT0016A | THS4541IRGTR | Texas Instruments | THS4541IRGTT | Texas Instruments
C37 | 0 | 0.47uF | CAP, CERM, 0.47 uF, 25 V,+/- 10%, X5R, 0402 | 402 | GRM155R61E474KE01D | MuRata
C53, C54, C66, C67, C74, C75, C87, C88 | 0 | 0.1 uF | CAP CER 0.1UF 16V X7R 0402 | 402 | 0402YC104JAT4A | KYOCERA AVX
F1 | 0 |  | 1 A AC 63 V DC Fuse Board Mount (Cartridge Style Excluded) Surface Mount 1206 (3216 Metric) | 1206 | SF-1206FP100-2 | Bourns
R1, R2, R4, R5, R6, R7, R9, R21, R27 | 0 | 0 Ω | RES SMD 0 OHM JUMPER 1/20W 0201 | 201 | ERJ-1GN0R00C | Panasonic Electronic Components
R20 | 0 | 10 kΩ | RES SMD 10K OHM 5% 1/10W 0402 | 402 | ERJ-2GEJ103X | Panasonic Electronic Components
R30, R39, R40 | 0 | 0 Ω | RES 0 OHM JUMPER 0603 SMD | 603 | ERJ-U030R00V | Panasonic Electronic Components
R35, R44, R50, R68, R146 | 0 | 10 kΩ | RES SMD 10K OHM 1% 1/10W 0402 | 402 | ERJ-2RKF1002X | Panasonic Electronic Components
R38 | 0 | 4.99k | RES, 4.99 k, 1%, 0.05 W, 0201 | 201 | RC0201FS-7D4K99L | Yageo America
R83, R89, R90, R98, R104, R107, R112, R113, R122, R127, R130, R140 | 0 | 0 Ω | RES SMD 0 OHM JUMPER 1/10W 0402 | 402 | ERJ-2GE0R00X | Panasonic Electronic Components
Notes:
Unless otherwise noted in the Alternate PartNumber and/or Alternate Manufacturer columns, all parts may be substituted with equivalents.