## PMP5385-E2
Filename: REV_bom.xls
Date: 02/13/2011
REV BOM 5385 Rev E4
COUNT | RefDes | Value | Description | Size | Part Number | Mfr | AREA
1 | C10 | 470nF | Capacitor, Ceramic, 16V, X5R, 15% | 0805 | Std | Std
2 | C11, C21 | 1uF | Capacitor, Ceramic, 6.3V, X5R, 15% | 0805 | Std | Std
2 | C12, C14 | 0.1uF | Capacitor, Ceramic, 16V, X5R, 15% | 0805 | Std | Std
1 | C13 | 2200pF | Capacitor, Ceramic, 50V, X7R, 10% | 0603 | Std | TDK
2 | C15, C17 | 10pF | Capacitor, Ceramic, 50V, C0G, 10% | 0402 | Std | Std
2 | C16, C18 | 220nF | Capacitor, Ceramic, 10V, X5R, 10% | 0805 | Std | Std
2 | C19, C20 | 47pF | Capacitor, Ceramic, 10V, X5R, 10% | 0603 | Std | muRata
1 | C2 | 4.7uF | Capacitor, Ceramic, 10V, X5R, 10% | 0603 | Std | Std
2 | C22, C23 | 4.7uF | Capacitor, Ceramic, 16V, X5R, 15% | 0805 | Std | Std
1 | C3 | 1uF | Capacitor, Ceramic, 16V, X5R, 15% | 0805 | Std | Std
3 | C4, C6, C7 | 10uF | Capacitor, Ceramic, 16V, X5R, 15% | 0805 | Std | Std
3 | C5, C8, C9 | 0.1uF | Capacitor, Ceramic, 50V, X7R, 10% | 0603 | C1608X7R1H104K | TDK
2 | D1, D3 | LTST-C190GKT - GREEN | Diode, LED, Green, 2.1-V, 20-mA, 6-mcd | 0603 | LTST-C190GKT | Lite On
1 | D11 | LL103A | Schottky Barrier Diode, Rectifier, 15-A, 40-V | SMB | LL103A | STD
1 | D2 | LTST-C190GKT | Diode, LED, Green, 2.1-V, 20-mA, 6-mcd | 0603 | LTST-C190GKT | Lite On
1 | D4 | LTST-C190AKT - AMBER | Diode, LED, AMBER 2.1-V, 20-mA, 6-mcd | 0603 | LTST-C190AKT | Lite On
1 | D5 | LTST-C190AKT - AMBER | Diode, LED, AMBER, 2.1-V, 20-mA, 6-mcd | 0603 | LTST-C190AKT | Lite On
2 | D6, D7 | LTST-C190CKT - RED | Diode, LED, RED, 2.1-V, 20-mA, 6-mcd | 0603 | LTST-C190CKT | Lite On
1 | D8 | LTST-C190GKT - GREEN | Diode, LED, RED, 2.1-V, 20-mA, 6-mcd | 0603 | LTST-C190GKT | Lite On
1 | D9 | SMAJ12A-13-F | TVS, 12Vr, 400W | SMA | SMAJ12A-13-F | Diodes Inc
1 | J1 | UX60-MB-5S8 | Connector, Recpt, USB-B, Mini, 5-pins, SMT | 0.354 X 0.303 Inches | UX60-MB-5S8
0 | J13, J14, J15, J16 | 3267 | Connector, Banana Jack, Uninsulated | 0.500 dia | 3267 | Pomona
1 | J17 | 103308-2 | Header, Latch Assy 2x7, Low Profile | 1.000 x 0.360 inch | 103308-2 | AMP
2 | J2, J3 | 640454-4 | Header, Polarized Notched, 4 Pin 100 mil Pitch | 0.400 x 0.225 inch | 640454-4 | Tyco
0 | J26 | PEC03DAAN | Header, Male 2x3-pin, 100mil spacing | 0.20 inch x 0.30 | PEC03DAAN | Sullins
1 | J4 | PTC10SGBN | Header, Male 10-pin, 100mil spacing, | 0.100 inch x 10 | PTC10SGBN | Sullins
2 | J5, J8 | Calibrate | Header, 2-pin, 100mil spacing, (36-pin strip) | 0.100 x 2 | PTC36SAAN | Sullins
10 | J6, J7, J10, J11, J12, J18, J19, J20, J21, J23 | PTC36SAAN | Header, Male 2-pin, 100mil spacing, | 0.100 inch x 2 | PTC36SAAN | Sullins
1 | J9 | 851-93-006-20-001000 | FEMALE Header, RA 6-pin, 50 mil spacing, 3A, FEMALE | 0.165 x 0.300 inch | 851-93-006-20-001000 | Mill-Max
1 | L1 | 47uH | Inductor, SMT, 0.28A, 6000 milliohm | 0.080 X 0.080 inch | DO2010-473ML | Coilcraft
2 | Q1, Q3 | CSD16301Q2 | Trans, Nch, 25V, [TBD] A, 24milliohm | SuperSOT-6 | CSD16301Q2 | TI
1 | Q2 | 2N7002 | MOSFET, N-ch, 60-V, 115-mA, 1.2-Ohms | SOT23 | 2N7002 | Diodes
2 | R1, R11 | 6.65K | Resistor, Chip, 1/16W, 1% | 0603 | Std | Std
3 | R12, R13, R14 | 20 | Resistor, Chip, 20-Ohms, 1/16-W, 1% | 0603 | STD | STD
3 | R15, R26, R29 | 3 ohm | Resistor, 3 Ohm, 2W, 5% | 2512 | STD | STD
2 | R16, R28 | 3 ohm | Resistor, 3 Ohm, 1W, 5% | 2512 | STD | STD
1 | R17 | 3 ohm | Resistor, 3 Ohm, 2W, 5% | 2512 | STD | STD
6 | R2, R3, R7, R8, R9, R10 | 10K | Resistor, Chip, 1/16W, 1% | 0603 | Std | Std
8 | R20, R22, R24, R25, R27, R31, R32, R33 | 402 | Resistor, Chip, 1/16W, 1% | 0805 | Std | Std
1 | R21 | 150k | Resistor, Chip, 1/16W, 1% | 0603 | Std | Std
2 | R23, R34 | 1M | Resistor, Chip, 1/16W, 1% | 0603 | Std | Std
1 | R30 | 47k | Resistor, Chip, 1/16W, 1% | 0603 | Std | Std
1 | R35 | 33K | Resistor, Chip, 1/16W, 5% | 0402 | Std | Std
2 | R36, R43 | 27 | Resistor, Chip, 1/16W, 5% | 0402 | Std | Std
2 | R4, R5 | 100K | Resistor, Chip, 1/16W, 1% | 0603 | STD | STD
1 | R41 | 1.4K | Resistor, Chip, 1/16W, 1% | 0402 | Std | Std
1 | R42 | 100 | Resistor, Chip, 1/16W, 1% | 0402 | Std | Std
2 | R45, R46 | 1M | Resistor, Chip, 1/16W, 1% | 0402 | Std | Std
2 | S1, S3 | FSM4JSMA | Switch, Micro Push Button | 0.394 x 0.200 inch | FSM4JSMA | ITT
20 | TP1, TP2, TP3, TP4, TP4, TP5, TP5, TP6, TP7, TP8, TP11, TP12, TP13, TP14, TP17, TP26, TP41, TP42, TP43, TPUSB1 | 5000 | Test Point, Red, Thru Hole Color Keyed | 0.100 x 0.100 inch | 5000 | Keystone
0 | TP1, TP2, TP6 | 5000 | Test Point, Red, Thru Hole Color Keyed | 0.100 x 0.100 inch | 5000 | Keystone
0 | TP9, TP10 | 5000 | Test Point, Red, Thru Hole Color Keyed | 0.100 x 0.100 inch | 5000 | Keystone
1 | U1 | MSP430F5510IRGC | IC, Mixed Signal Microcontroller | VQFN | MSP430F5510IRGC | TI
1 | U2 | TS3A24157DGS | IC, Dual 0.65 Ohms SPDT Analog Switch | MSOP-10 | TS3A24157DGS | TI
2 | U3, U4 | TPS71533DCKR | fixed 3.3Vout LDO, High Input Voltage, Micropower, 3.2 µA @ 50 mA LDO, xxV | SOP-5 (DCK) | TPS71533DCKR | TI
1 | Y1 | ABLS-LR-4.000MHZ-T | 4MHz Crystal, Controlled Oscillators | 0.150 x 0.528 inch | ABLS-LR-4.000MHZ-T | Abracon Corporation
1 | PMP5385_RevE5 |  | PCB, 2.820 In x 2.820 In x 0.062 In
Notes: | 1. These assemblies are ESD sensitive, ESD precautions shall be observed.
2. These assemblies must be clean and free from flux and all contaminants.
Use of no clean flux is not acceptable.
3. These assemblies must comply with workmanship standards IPC-A-610 Class 2.
4. Ref designators marked with an asterisk ('**') cannot be substituted.
All other components can be substituted with equivalent MFG's components.