## PMP5306_REVD_bom
Filename: PMP5306_REVD_bom.xls
Date: 01/06/2011
PMP5306_REVD BOM
COUNT | RefDes | Value | Description | Size | Part Number | MFR | Area
,0.315 inch" | 100ZL00047 10x25 | Rubycon
7 | C1, C2, C7, C22, C26, C27, C32 | 4.7uF | Capacitor, Ceramic, 50V, X7R, 10% | 1210 | Std | Std
2 | C10, C35 | 1uF | Capacitor, Ceramic, 6.3V, X5R, 20% | 0402 | Std | Std
2 | C11, C36 | 0.01uF | Capacitor, Ceramic, 25V, X7R, 10% | 0402 | Std | Std
2 | C113, C158 | 10uF | Capacitor, Ceramic, Low Inductance, 4V, X5R, 20% | 0603 | STD | STD
2 | C12, C37 | 1uF | Capacitor, Ceramic, 50V, X7R, 10% | 0805 | Std | Std
3 | C13, C18, C38 | 4.7uF | Capacitor, Ceramic, 16V, X7R, 10% | 0805 | Std | Std
6 | C15, C16, C21, C40, C41, C46 | 1uF | Capacitor, Ceramic, 16V, X7R, 10% | 0402 | Std | Std
2 | C17, C42 | 0.047uF | Capacitor, Ceramic, 16V, X7R, 10% | 0402 | Std | Std
2 | C19, C43 | 0.01uF | Capacitor, Ceramic, 16V, X7R, 10% | 0402 | Std | Std
1 | C25 | 22pF | Capacitor, Ceramic, 25V, X7R, 10% | 0402 | Std | Std
2 | C3, C28 | 330uF | Capacitor, Through Hole, 100V, 43mohm, 1.85A, ZL Series | 0.492 inch | 100ZL00330 12.5x25 | Rubycon
2 | C4, C29 | 100pF | Capacitor, Ceramic, 16V, X7R, 10% | 0402 | Std | Std
1 | C47 | 47uF | Capacitor, Aluminum, 100V, 0.12ohms, 880mA | 0.315 inch | 100ZL00047 10x12.5 | Rubycon
1 | C48 | 47uF | Capacitor, Aluminum, 100V, 0.12ohms, 880mA
7 | C5, C14, C20, C24, C30, C39, C44 | 0.1uF | Capacitor, Ceramic, 16V, X7R, 10% | 0402 | Std | Std
2 | C6, C31 | Short | Capacitor, Ceramic, 16V, X7R, 10% | 0402 | Std | Std
2 | C9, C34 | Open | Capacitor, Ceramic, 16V, X7R, 10% | 0402 | Std | Std
2 | D1, D5 | BAT54A | Diode, Dual Schottky, 300-mA, 30-V | SOT23 | BAT54A | ST
2 | D100, D101 | Open | Diode, Dual Schottky, 48A, 60V | TO220 | 48CTQ060 | IR
2 | D102, D103 | 48CTQ060S | Diode, Dual Schottky, 48-A, 60-V | D2PAK | 48CTQ060S | IR
2 | D2, D3 | 6.2V | Diode, Zener, 6.2-V, 350-mW | SOT-23 | BZX84C6V2 | Diodes
1 | D4 | 36V | Diode, Zener, 36-V, 350-mW | SOT-23 | BZX84C36 | Diodes
2 | HS2, HS3 | Open | Heatsink, TO-220, Vertical-mount, | 41.94 x 25.14 mm | 529902B02500G | Thermalloy
6 | J1, J2, J8, J9, J11, J12 | ED120/2DS | Terminal Block, 2-pin, 15-A, 5.1mm | 0.40 x 0.35 inch | ED120/2DS | OST
4 | J13, J14, J15, J16 |  | Connector, Banana Jack, Uninsulated | 0.500 dia. inch | 3267 | Pomona
5 | J3, J4, J5, J6, J10 | PEC02SAAN | Header, Male 2-pin, 100mil spacing, | 0.100 inch x 2 | PEC02SAAN | Sullins
1 | J7 | PEC10SAAN | Header, Female 10-pin, 100mil spacing, | 0.100 inch x 10 | PPPC101LFBN-RC | Sullins
2 | L1, L2 | 22uH | Inductor, SMT Power, 15A, 2.6milliohm | 1.100 x 1.100 inch | SER2918H-223KL | Coilcraft
8 | Q1, Q2, Q3, Q4, Q14, Q15, Q16, Q17 | SiR836DP | MOSFET, NChan, 40V, 20A, 19millohm | PWRPAK S0-8 | SiR836DP | Vishay-Siliconix
1 | Q11 | MMBT3906 | Bipolar, PNP, xx-V, yy-mA, zz-W | SOT23 | MMBT3906LT1 | On Semi
1 | Q12 | PBSS8110T | Bipolar, NPN, 100-V, 1-A, 350mW | SOT23 | PBSS8110T | NXP
2 | Q13, Q100 | MMBT3904LT1 | Bipolar, NPN, xx-V, yy-mA, zz-W | SOT23 | MMBT3904LT1 | On Semi
1 | Q5 | 2N7002 | MOSFET, N-ch, 60-V, 115-mA, 1.2-Ohms | SOT23 | 2N7002 | Diodes
1 | Q6 | MJD3055 | Bipolar, NPN, 60-V, 10-A | DPAK | MJD3055 | Fairchild
4 | Q7, Q8, Q9, Q10 | SUM90P10-19L | MOSFET, P-ch, 100-V, 85-A, 0.021ohms | D2PAK | SUM90P10-19L | Vishay
2 | R1, R45 | 2.2 | Resistor, Chip, 1/16W, 1% | 402 | Std | Std
2 | R10, R55 | 20.0K | Resistor, Chip, 1/16W, 1% | 402 | Std | Std
2 | R102, R103 | 15.0K | Resistor, 1/2W, 1% | 1210 | Std | Std
1 | R104 | 49.9 | Resistor, Chip, 1/10W, 1% | 805 | Std | Std
2 | R105, R106 | 8.06K | Resistor, Chip, 1/16W, x% | 402 | Std | Std
2 | R11, R56 | 180K | Resistor, Chip, 1/16W, x% | 402 | Std | Std
2 | R13, R58 | 12.1K | Resistor, Chip, 1/16W, x% | 402 | Std | Std
17 | R17, R21, R23, R12, R15, R26, R31, R32, R57, R59, R61, R64, R67, R68, R74, R100, R101 | 10.0K | Resistor, Chip, 1/16W, x% | 402 | Std | Std
2 | R18, R25 | 0 | Resistor, Chip, 1/16W, x% | 402 | Std | Std
9 | R19, R28, R29, R34, R62, R69, R70, R73, R76 | 1.00K | Resistor, Chip, 1/16W, x% | 402 | Std | Std
2 | R2, R46 | 17.8K | Resistor, Chip, 1/16W, 1% | 402 | Std | Std
2 | R20, R63 | 100.0K | Resistor, Chip, 1/16W, x% | 402 | Std | Std
2 | R22, R65 | 51.1 | Resistor, Chip, 1/16W, x% | 402 | Std | Std
4 | R24, R33, R66, R75 | 1M | Resistor, Chip, 1/16W, x% | 402 | Std | Std
1 | R27 | 1.00K | Resistor, Chip, 1/16W, 1% | 402 | Std | Std
2 | R3, R47 | 30.1K | Resistor, Chip, 1/16W, 1% | 402 | Std | Std
2 | R30, R72 | 15.0K | Resistor, Chip, 1/16W, x% | 402 | Std | Std
2 | R35, R36 | 0 | Resistor, 75milliOhm, 2W, 1% | 2512 | Std | Stackpole
2 | R38, R39 | 100K | Resistor, Chip, 1/10W, 1% | 805 | Std | Std
2 | R4, R48 | 0 | Resistor, Chip, 1/16W, 1% | 402 | Std | Std
7 | R40, R41, R44, R9, R14, R37, R54 | 10.0K | Resistor, Chip, 1/16W, 1% | 402 | Std | Std
2 | R42, R43 | 3.01K | Resistor, Chip, 1/16W, 1% | 402 | Std | Std
6 | R5, R7, R8, R49, R52, R53 | 0.075 | Resistor, 75milliOhm, 2W, 1% | 2512 | Std | Stackpole
1 | R50 | Open | Resistor, Chip, 1/16W, 1% | 402 | Std | Std
2 | R6, R51 | 4.7 | Resistor, Chip, 1/16W, 1% | 402 | Std | Std
2 | R60, R16 | 10K | Resistor, Chip, 1/16W, x% | 402 | Std | Std
14 | TP1, TP3, TP4, TP5, TP8, TP9, TP10, TP11, TP12, TP13, TP14, TP15, TP16, TP17 | 5000 | Test Point, Red, Thru Hole Color Keyed | 0.100 x 0.100 inch | 5000 | Keystone
6 | TP2, TP6, TP7, TP18, TP19, TP20 | 5001 | Test Point, Black, Thru Hole Color Keyed | 0.100 x 0.100 inch | 5001 | Keystone
2 | U1, U4 | TPS40057PWP | IC, Wide Input Synchronous Buck Controller, 10-40 V Input | PWP16 | TPS40057PWP | TI
2 | U2, U5 | INA193 | IC, High-Side Measurement Current Shunt Monitor | SOT23-5 | INA193 | TI (Burr Brown)
2 | U3, U6 | TLV274PW | IC, 550µA/Ch , R-R Output Op-Amp | PW14 | TLV274PW | TI
Notes: | 1. These assemblies are ESD sensitive, ESD precautions shall be observed.
2. These assemblies must be clean and free from flux and all contaminants.
Use of no clean flux is not acceptable.
3. These assemblies must comply with workmanship standards IPC-A-610 Class 2.
4. Ref designators marked with an asterisk ('**') cannot be substituted.
All other components can be substituted with equivalent MFG's components.