## PMP5313_REVA
Filename: PMP5313_REVB_bom.xls
Date: 05/14/2011
PMP5313_REVB BOM
COUNT | RefDes | Value | Description | Size | Part Number | MFR
8 | C1, C2, C8, C26, C28, C32, C45, C48 | 2.2uF | Capacitor, Ceramic, 100V, X7R, 10% | 1210 | Std | Std
2 | C113, C158 | 10uF | Capacitor, Ceramic, 6.3V, X5R, 20% | 0603 | STD | STD
6 | C15, C16, C21, C40, C41, C46 | 1uF | Capacitor, Ceramic, 16V, X7R, 10% | 0402 | Std | Std
2 | C17, C42 | 0.1uF | Capacitor, Ceramic, 16V, X7R, 10% | 0402 | Std | Std
3 | C18, C38, C52 | 4.7uF | Capacitor, Ceramic, 16V, X7R, 10% | 0805 | Std | Std
2 | C19, C43 | 0.01uF | Capacitor, Ceramic, 16V, X7R, 10% | 0402 | Std | Std
1 | C22 | 4.7uF | Capacitor, Ceramic, 50V, X7R, 10% | 1210 | Std | Std
1 | C25 | 22pF | Capacitor, Ceramic, 25V, X7R, 10% | 0402 | Std | Std
1 | C23 | 47uF | Capacitor, Aluminum, 100V, 0.24ohms, 450mA | 10x12.5mm | 100ZL47M10x12.5 | Rubycon
2 | C33, C47 | 120uF | Capacitor, Aluminum, 63V, 0.080ohms, 947mA | 10x16mm | 63ZL120M10x16 | Rubycon
2 | C3, C27 | 330uF | Capacitor, Aluminum, 100V, 330uF, 0.046ohm | 12.5x40 mm | 100ZL330M12.5x40 | Rubycon
2 | C35, C49 | 1uF | Capacitor, Ceramic, 6.3V, X5R, 20% | 0402 | Std | Std
2 | C36, C50 | 0.047uF | Capacitor, Ceramic, 25V, X7R, 10% | 0402 | Std | Std
2 | C37, C51 | 0.1uF | Capacitor, Ceramic, 100V, X7R, 10% | 0805 | Std | Std
7 | C5, C14, C20, C24, C30, C39, C44 | 0.1uF | Capacitor, Ceramic, 16V, X7R, 10% | 0402 | Std | Std
2 | C6, C31 | 0 | Resistor, Chip, 1/16W, 1% | 0402 | Std | Std
Note: C6 / C31 replaced with 0 ohm resistor "short"
2 | D1, D5 | BAT54A | Diode, Dual Schottky, 300-mA, 30-V | SOT23 | BAT54A | ST
2 | D102, D103 | 48CTQ060S | Diode, Dual Schottky, 48-A, 60-V | D2PAK | 48CTQ060S | IR
2 | D2, D3 | 6.2V | Diode, Zener, 6.2-V, 350-mW | SOT-23 | BZX84C6V2 | Diodes
1 | D4 | 56V | Diode, Zener, 56-V, 350-mW | SOT-23 | BZX84C56 | Diodes
2 | D6, D7 | 15V | Diode, Zener, 15-V, 350-mW | SOT-23 | BZX84C15 | Diodes
6 | J1, J2, J8, J9, J11, J12 | ED120/2DS | Terminal Block, 2-pin, 15-A, 5.1mm | 0.40 x 0.35 inch | ED120/2DS | OST
4 | J13, J14, J15, J16 |  | Connector, Banana Jack, Uninsulated | 0.500 dia. inch | 3267 | Pomona
5 | J3, J4, J5, J6, J10 | PEC02SAAN | Header, Male 2-pin, 100mil spacing, | 0.100 inch x 2 | PEC02SAAN | Sullins
1 | J7 | PPPC101LFBN-RC | Header, Female 10-pin, 100mil spacing, | 0.100 inch x 10 | PPPC101LFBN-RC | Sullins
2 | L1, L2 | 22uH | Inductor, SMT Power, 15A, 2.6milliohm | 1.100 x 1.100 inch | SER2918H-223KL | Coilcraft
8 | Q1, Q2, Q3, Q4, Q14, Q15, Q16, Q17 | Si7850DP | MOSFET, NChan, 60V, 10A, 22millohm | PWRPAK S0-8 | Si7850DP | Vishay
1 | Q11 | MMBT3906 | Bipolar, PNP, -40V, -200mA, 200mW | SOT23 | MMBT3906LT1 | On Semi
1 | Q12 | PBSS8110T | Bipolar, NPN, 100-V, 1-A, 350mW | SOT23 | PBSS8110T | NXP
4 | Q13, Q18, Q20, Q21 | MMBT3904LT1 | Bipolar, NPN, 40-V, 200-mA, 350-mW | SOT23 | MMBT3904LT1 | On Semi
1 | Q6 | MJD3055 | Bipolar, NPN, 60-V, 10-A | DPAK | MJD3055 | Fairchild
4 | Q7, Q8, Q9, Q10, Q19, Q22 | SUM90P10-19L | MOSFET, P-ch, 100-V, 85-A, 0.021ohms | D2PAK | SUM90P10-19L | Vishay
2 | Q19, Q22 | SUM110P06-08L | MOSFET, P-ch, 60-V, 85-A, 0.008ohms | D2PAK | SUM110P06-08L | Vishay
2 | R1, R45 | 2.2 | Resistor, Chip, 1/16W, 1% | 402 | Std | Std
2 | R10, R55. | 56.2K | Resistor, Chip, 1/16W, 1% | 402 | Std | Std
2 | R101, R102 | 20.0K | Resistor, Chip, 1/16W, 1% | 402 | Std | Std
2 | R105, R106 | 8.06K | Resistor, Chip, 1/16W, 1% | 402 | Std | Std
34 | R9, R12, R14, R15, R16, R17, R21, R23, R26, R31, R32, R37, R40, R41, R44, R47, R50, R54, R57, R59, R60, R61, R67, R68, R73, R74 R78, R83, R84, R64, R81, R85 | 10.0K | Resistor, Chip, 1/16W, 1% | 402 | Std | Std
2 | R13, R58 | 12.1K | Resistor, Chip, 1/16W, 1% | 402 | Std | Std
4 | R4, R18, R25, R48 | 0 | Resistor, Chip, 1/16W, 1% | 402 | Std | Std
11 | R19, R27, R28, R29, R34, R46, R62, R69, R70, R76, R86 | 1.00K | Resistor, Chip, 1/16W, 1% | 402 | Std | Std
4 | R2, R20, R63, R77 | 100K | Resistor, Chip, 1/16W, 1% | 402 | Std | Std
2 | R22, R65 | 51.1 | Resistor, Chip, 1/16W, 1% | 402 | Std | Std
4 | R24, R33, R66, R75 | 1M | Resistor, Chip, 1/16W, 1% | 402 | Std | Std
2 | R3, R11 | 15.0K | Resistor, 1/2W, 1% | 1210 | Std | Std
2 | R30, R72 | 15.0K | Resistor, Chip, 1/16W, 1% | 402 | Std | Std
2 | R35, R36 | 0 | Resistor, 75milliOhm, 2W, 1% | 2512 | RMCF2512ZT0R00 | Stackpole
2 | R38, R39 | 100K | Resistor, Chip, 1/10W, 1% | 805 | Std | Std
2 | R42, R43 | 3.01K | Resistor, Chip, 1/16W, 1% | 402 | Std | Std
6 | R5, R7, R8, R49, R52, R53 | 0.075 | Resistor, 75milliOhm, 2W, 1% | 2512 | CSRN2512FK75L0 | Stackpole
2 | R56, R80 | 31.6K | Resistor, Chip, 1/16W, 1% | 402 | Std | Std
2 | R6, R51 | 4.7 | Resistor, Chip, 1/16W, 1% | 402 | Std | Std
1 | R71 | 49.9 | Resistor, Chip, 1/10W, 1% | 805 | Std | Std
2 | R79, R82 | 499K | Resistor, Chip, 1/16W, 1% | 402 | Std | Std
14 | TP1, TP3, TP4, TP5, TP8, TP9, TP10, TP11, TP12, TP13, TP14, TP15, TP16, TP17 | 5000 | Test Point, Red, Thru Hole Color Keyed | 0.100 x 0.100 inch | 5000 | Keystone
6 | TP2, TP6, TP7, TP18, TP19, TP20 | 5001 | Test Point, Black, Thru Hole Color Keyed | 0.100 x 0.100 inch | 5001 | Keystone
2 | U1, U7 | TPS40170RGY | IC, 4.5V - 60V Wide Input Sync. PWM Buck Controller | QFN-20 | TPS40170RGY | TI
2 | U2, U5 | INA193NA | IC, High-Side Measurement Current Shunt Monitor | SOT23-5 | INA193NA | TI
2 | U3, U6 | TLV274PW | IC, 550µA/Ch , R-R Output Op-Amp | PW14 | TLV274PW | TI
1 | PMP5313_RevA |  | PCB, 3 In x 6.2 In x 0.062 In
Notes: | 1. These assemblies are ESD sensitive, ESD precautions shall be observed.
2. These assemblies must be clean and free from flux and all contaminants.
Use of no clean flux is not acceptable.
3. These assemblies must comply with workmanship standards IPC-A-610 Class 2.
4. Ref designators marked with an asterisk ('**') cannot be substituted.
All other components can be substituted with equivalent MFG's components.