## TSW54J60_B_JILL
BILL OF MATERIALS
|  | TSW54J60 REV B |  | 2015-09-02
Item | Qty | Part Reference | Value | PCB Footprint | Mfr_Name | Mfr_Part_Number | Note
1 | 4 | C1 C3 C14 C16 | .01uF | 0306 | MURATA | LLL185R71E103MA01L
2 | 4 | C2 C4 C15 C17 | 2200pF | 0306 | MURATA | LLL185R71H222MA01L
3 | 14 | C5 C10 C13 C18 C24 C27 C101 C104 C197 C198 C200-C203 | .01uF | 0402 | MURATA | GRM155R71H103JA88D
4 | 0 | C6 C19 | 5.6pF | 0402 | AVX CORP | MK02275R6BAT2A_DNI | DNI
5 | 2 | C7 C20 | 9pF | 0402 | MURATA | GJM1555C1H9R0CB01D
6 | 2 | C8 C21 | 6.2pF | 0402 | MURATA | GJM1555C1H6R2CB01D
7 | 32 | C9 C12 C23 C26 C35 C65 C73-C75 C79-C84 C86-C91 C93 C95 C97 C117-C119 C122-C124 C132 C133 | .1uF | 0402 | MURATA | GRM155R71C104KA88D
8 | 2 | C11 C25 | 10uF | TANT_A | AVX | TPSA106K010R0900 | LOW ESR/OR EQUIVALENT
9 | 38 | C28-C34 C36-C62 C66 C67 C70 C71 | .1uF | 0201 | MURATA | GRM033R61A104KE15D
10 | 16 | C63 C147-C149 C158-C160 C171-C173 C182-C184 C193-C195 | .01uF | 0603 | AVX | 06035C103JAT2A
11 | 0 | C64 C72 | .1uF | 0402 | MURATA | GRM155R71C104KA88D_DNI | DNI
12 | 2 | C68 C69 | .01uF | 0201 | TDK | C0603X5R1A103K030BA
13 | 1 | C76 | .68uF | 0402 | MURATA | GRM155F50J684ZE01D
14 | 3 | C77 C120 C121 | 47pF | 0402 | MURATA | GRM1555C1H470FA01D
15 | 1 | C78 | 3900pF | 0402 | MURATA | GRM155R71H392KA01D
16 | 2 | C85 C92 | 100pF | 0603 | AVX CORP | 06031A101GAT2A
17 | 4 | C94 C127 C138 C162 | 10uF | 0603 | TDK | C1608X5R1C106M080AB
18 | 1 | C96 | 2200pF | 0402 | MURATA | GRM155R71E222KA01D
19 | 1 | C98 | 10pF | 0402 | MURATA | GRM1555C1H100JA01D
20 | 9 | C99 C102 C105 C108 C112-C116 | 1uF | 0402 | TDK | C1005X5R1C105K050BC
21 | 4 | C100 C103 C129 C136 | 10uF | 3528 | KEMET | T520B106M016ATE100 | LOW ESR/OR EQUIVALENT
22 | 0 | C106 C107 C109-C111 | .01uF | 0402 | MURATA | GRM155R71H103JA88D_DNI | DNI
23 | 1 | C125 | 47uF | TANT_B | AVX | TPSB476K010R0250
24 | 16 | C126 C140 C145 C150 C151 C156 C161 C164 C169 C174 C175 C180 C185 C186 C191 C196 | 10uF | 0805 | MURATA | GRM21BR61E106KA73L
25 | 4 | C128 C135 C139 C163 | 22uF | 0603 | TDK CORP | C1608X5R0J226M080AC
26 | 7 | C130 C137 C141 C152 C165 C176 C187 | 0.1uF | 0603 | AVX | 0603YC104KAT2A
27 | 2 | C131 C199 | 1000pF | 0603 | KEMET | C0603C102K3RACTU
28 | 10 | C142 C146 C153 C157 C166 C170 C177 C181 C188 C192 | 1uF | 0603 | TDK | C1608X7R1E105K080AB
29 | 5 | C143 C154 C167 C178 C189 | 47uF | 1206 | MURATA | GRM31CR61A476ME15L
30 | 5 | C144 C155 C168 C179 C190 | 33uF | TANT_B | AVX | TPSB336K016R0350
31 | 4 | D1-D4 | LED GREEN | LED_1206 | LITE ON | LTST-C150KGKT
32 | 0 | F1 | FUSE 10A 63V FAST | 1206 | TE Connectivity | 1206SFF200F/63-2_DNI | DNI
33 | 16 | FB1-FB11 FB13-FB17 | 120 OHM @ 100MHz | 1206 | MURATA | BLM31PG121SN1L
34 | 1 | FB12 | 1k OHM @ 100MHz | 1806 | MURATA | BLM41PG102SN1L
35 | 2 | FLT1 FLT2 | FILTER LC HIGH FREQ, .2uF | 1806_BEAD_NFM41P | MURATA | NFM41PC204F1H3L
36 | 5 | J1-J5 | CONN, SMA, JACK, 50 OHM, EDGE MNT | SMA_SMEL_DUAL_PSF-S01_250x215 | Johnson Components | 142-0711-821
37 | 1 | J6 | CONN, SMA, JACK, 50 OHM, THVT | SMA_THVT_312x312 | Johnson Components | 142-0701-201
38 | 1 | J7 | CON, SMVT, HS, FIELD ARRAY, 400POS, MALE | CON_SMVT_40x10_SEAM_MTG | SAMTEC | SEAM-40-02.0-S-10-2-A-K-TR
39 | 1 | J8 | CONN, USB MINI AB, SMT | CON_SMRT_USBMNE20_F | WURTH ELEKTRONIK | 651305142821
40 | 1 | J9 | CONN, JACK, PWR, MINI, R/A, TH | CON_RAPC722_JACK_THVT_3 | SWITCHCRAFT | RAPC722X
41 | 2 | JP1 JP2 | HDR, THVT, 2POS, .100 | HDR_THVT_1x2_100_M | SAMTEC | HTSW-102-07-G-S
42 | 4 | L1 L3 L5 L7 | 7.5nH | ind_0603 | COILCRAFT | 0603CS-7N5XGEU
43 | 4 | L2 L4 L6 L8 | 18nH | ind_0603 | COILCRAFT | 0603CS-18NXGEU
44 | 1 | L9 | 1.5uH | 2016 | TOYO | 1286AS-H-1R5M
45 | 2 | MT1 MT2 | STANDOFF, FEMALE, 4-40 X 1 3/16", AL | MFG125_PLATED | RAF | 1648-440-AL | STANDOFF
46 | 0 | PP1 | PROBE POINT | PROBE_POINT_30PAD | N/A | N/A
47 | 1 | Q1 | CSD17313Q2 | mosfet_8_2mmx2mm_0p65 | Texas Instruments | CSD17313Q2
48 | 4 | R2 R14 R17 R25 | 4.99 | 0402 | VISHAY/DALE | CRCW04024R99FKED
49 | 0 | R3 R10 | 127 | 0402 | PANASONIC | ERJ-2RKF1270X_DNI | DNI
50 | 0 | R4 R15 R19 R26 | A/R | 0402 | DNI | DNI | DNI
51 | 4 | R5 R9 R20 R23 | 53.6 | 0402 | PANASONIC | ERA-2AEB53R6X
52 | 9 | R7 R21 R38 R39 R41 R64 R67 R119 R125 | 0 | 0402 | PANASONIC | ERJ-2GE0R00X
53 | 0 | R11 | 365 | 0402 | PANASONIC | ERJ-2RKF3650X_DNI | DNI
54 | 6 | R12 R18 R22 R42 R49 R51 | 49.9 | 0402 | PANASONIC | ERJ-2RKF49R9X
55 | 4 | R16 R24 R29 R33 | 20 | 0402 | PANASONIC | ERJ-2RKF20R0X
56 | 5 | R27 R28 R30 R31 R74 | 1k | 0402 | PANASONIC | ERJ-2RKF1001X
57 | 2 | R32 R34 | 100 | 0201 | PANASONIC | ERJ-1GEF1000C
58 | 1 | R36 | 620 | 0402 | PANASONIC | ERJ-2GEJ621X
59 | 1 | R37 | 39k | 0402 | PANASONIC | ERJ-2GEJ393X
60 | 0 | R40 | 100 | 0402 | PANASONIC | ERJ-2RKF1000X_DNI | DNI
61 | 4 | R43 R44 R46 R47 | 240 | 0402 | PANASONIC | ERJ-2RKF2400X
62 | 0 | R45 R54 R55 R57 R120-R124 R126 R131 R132 | 0 | 0402 | PANASONIC | ERJ-2GE0R00X_DNI | DNI
63 | 2 | R48 R58 | 100 | 0402 | PANASONIC | ERJ-2RKF1000X
64 | 3 | R50 R52 R53 | 750 | 0603 | VISHAY DALE | CRCW0603750RFKEA
65 | 1 | R56 | 2.1k | 0402 | PANASONIC | ERJ-2RKF2101X
66 | 1 | R59 | 48.7k | 0402 | PANASONIC | ERJ-2RKF4871X
67 | 3 | R60-R62 | 4.75k | 0402 | PANASONIC | ERJ-2RKF4751X
68 | 0 | R63 R82 R84 R85 R89 R91 R92 R99 R102 R104 R106 R109 R111 R113-R115 R117 R118 | 0 | 0603 | PANASONIC | ERJ-3GEY0R00V_DNI | DNI
69 | 3 | R65 R69 R70 | 22.1 | 0402 | PANASONIC | ERJ-2RKF22R1X
70 | 14 | R68 R83 R86 R87 R90 R93 R94 R100 R101 R103 R107 R108 R110 R116 | 0 | 0603 | PANASONIC | ERJ-3GEY0R00V
71 | 1 | R76 | 1.05M | 0603 | VISHAY DALE | CRCW06031M05FKEA
72 | 1 | R77 | 200k | 0603 | PANASONIC | ERJ-3EKF2003V
73 | 5 | R78 R88 R95 R105 R112 | 47.5k | 0603 | PANASONIC | ERJ-3EKF4752V
74 | 1 | R80 | 590k | 0603 | PANASONIC | ERJ-3EKF5903V
75 | 2 | R81 R98 | 162k | 0603 | PANASONIC | ERJ-3EKF1623V
76 | 1 | R96 | 301k | 0603 | PANASONIC | ERJ-3EKF3013V
77 | 0 | SJP1 | JUMPER_L_0603_SMT | JUMPER_SMD_L_0603 | DNI | DNI
78 | 0 | SJP2 | SOLDER JUMPER, 0603 | JUMPER_SMT_1x2_0603 | DNI | DNI | SHUNT 1-2
79 | 0 | SJP3 | JUMPER_L_0603_SMT | JUMPER_SMD_L_0603 | DNI | DNI | SHUNT 2-3
80 | 1 | SW1 | SWITCH, SMT, PUSHBUTTON, SPST | SW_SMVT_SPST_EVQPJX_2 | PANASONIC | EVQ-PNF04M
81 | 1 | T1 | JTX-2-10T+ | XFMR_6_310X280_100 | MINI-CIRCUITS | JTX-2-10T+
82 | 1 | T2 | JTX-2-10T+ | XFMR_6_310X280_100 | MINI-CIRCUITS | JTX-2-10T+
83 | 9 | TP1 TP7-TP10 TP13-TP16 | RED | TESTPOINT_62DRILL_THM | KEYSTONE | 5000
84 | 7 | TP2-TP6 TP11 TP12 | BLK | TESTPOINT_62DRILL_THM | KEYSTONE | 5001
85 | 1 | U1 | LMH3401 | QFN_14_98x98_0P50MM | Texas Instruments | LMH3401IRMS
86 | 1 | U2 | LMH6401 | UQFN_16_118x118_0P5mm_RMZ | Texas Instruments | LMH6401IRMZ
87 | 1 | U3 | ADS54J60 | QFN_72_10MMX10MM_0P50MM_PWRPAD | Texas Instruments | ADS54J40IRGC
88 | 1 | U4 | LMK04828 | QFN_64_360X360_0P50MM_PWRPAD | Texas Instruments | LMK04828BISQ/NOPB
89 | 1 | U5 | SN65LVDS4 | QFN_10_81X61_RSE | Texas Instruments | SN65LVDS4RSET
90 | 2 | U6 U8 | TXB0104 | VQFN_14_138x138_0P50_RGY | Texas Instruments | TXB0104RGYR
91 | 1 | U7 | FT245RL | SSOP_28_413x220_26 | FTDI Chip | FT245RL-REEL
92 | 1 | U9 | TPS63050 | DSBGA_12_1P56MMx1P16MM_YFF | Texas Instruments | TPS63050YFF
93 | 1 | U10 | TPS2400 | DBV5 | Texas Instruments | TPS2400DBVT
94 | 2 | U11 U15 | TPS82085 | uSIL_8_3MMx2p8MM_0p65mm | Texas Instruments | TPS82085SIL
95 | 5 | U12-U14 U16 U17 | TPS7A8300 | VQFN_20_138x138_0P50_RGR | Texas Instruments | TPS7A8300RGR
96 | 1 | Y1 | 122.88MHz | VCXO_6_CUSTOM | Crystek | CVHD-950-122.880
97 | 1 |  | BARE BOARD, TSW54J60 |  | TTM | TSW54J60 REV B
98 | 2 |  | SCREW, 4-40 X 3/4", PHIL, SS |  | BUILDING FASTENERS | PMSSS 440 0075 PH | SCREW FOR STANDOFF
99 | 2 | SEE NOTE 3 | SHUNT-JUMPER-0603 |  | PANASONIC | ERJ-3GEY0R00V | SHUNT FOR JUMPER
NOTES:
1. USE WATER SOLUBLE FLUX DURING BOARD ASSEMBLY.
2. ASSEMBLY MUST BE RoHS COMPLIANT AND LEAD FREE.
3. INSTALL 99:
SP2 PINS 1-2
SP3 PINS 2-3
4. DNI - DO NOT INSTALL THIS COMPONENT.