## TSW2110_B
TSW2110 BOM Revision: B
Item | Quantity | Reference | Note | Part | Foot Print | Part Number | Manufacturer | Tol | Volt | Rating
1 | 3 | C1,C3,C5 |  | 10uF | 603 | ECJ-1VB0J106M | Panasonic | 20% | 6.3V
2 | 2 | C2,C4 |  | 10nF | 402 | C1005X7R1E103K | TDK | 10% | 25V
3 | 1 | C6 |  | 2.2uF | 603 | ECJ-1VB0J106M | Panasonic | 20% | 6.3V
4 | 5 | C11,C13,C14,C15,C30 |  | 1uF | 402 | 04026D105KAT2A | AVX | 10% | 6.3V
5 | 1 | C12 |  | 1000pF | 402 | 04025C102KAT2A | AVX | 10% | 50V
6 | 2 | C16,C17 |  | 33pF | 402 | C1005C0G1H330G | TDK | 2% | 50V
7 | 1 | C18 |  | .1uF | 402 | ECJ-0EB1C104K | Panasonic | 10% | 16V
8 | 1 | C19 |  | 100pF | 402 | ECJ-0EB1E101K | Panasonic | 10% | 25V
9 | 1 | C20 |  | 10uF | tant_a | T494A106M016AT | Kermet | 20% | 16V
10 | 2 | C31,C32 |  | 1.8pF | 402 | C1005C0G1H1R8B | TDK | .1pF | 50V
11 | 1 | C33 |  | 47uF | 2812 | 594D476X0016C2T | Vishay | 20% | 16V
12 | 1 | D1 |  | Blue | LED_0805 | LTST-C170TBKT | Lite On
13 | 1 | FB33 |  | 1K | 1810 | FBMH4525HM102NT | Taiyo Yuden
14 | 1 | FLT1 |  | 10MHz | XTAL_THRT_MQF_728X480 | FTR-80307
15 | 1 | JP1 | (SHUNT 1-2) | Jumper_1x3_100_430L | HDR_THVT_1x3_100_M | HMTSW-103-07-G-S-.230 | SAMTEC
16 | 2 | JP2,JP3 | OPENED | HEADER_1x2_100_430L | HDR_THVT_1x2_100_M | HMTSW-102-07-G-S-.240 | SAMTEC
17 | 2 | JP4,JP5 | SHORTED | HEADER_1x2_100_430L | HDR_THVT_1x2_100_M | HMTSW-102-07-G-S-.240 | SAMTEC
18 | 2 | J2,J4 |  | MM8430_2600RA1 | CON_SMVT_MURATA_MM8430-2600RA1 | MM8430_2600RA1 | Murata
19 | 1 | J3 |  | SMA_END_JACK_RND | SMA_THRT_312x312 | 142-0701-301 | Johnson Components
20 | 1 | L3 |  | 6.8uH | 1812 | 1812PS-682JLC | Coilcraft | 5%
21 | 1 | L4 |  | 6.8nH | 402 | 0402CS-6N8XJL | Coilcraft | 5%
22 | 2 | L5,L6 |  | 6.8uF | 1812 | 1812CS-682XJL | Coilcraft | 5%
23 | 1 | L7 |  | 6.8uH | COIL_WE_PD_8mm | 7447789006 | Wurth Electronics Inc | 20%
24 | 1 | R1 |  | 10K | 402 | RC0402FR-0710KL | Yageo | 1% |  | 1/16W
25 | 1 | R2 |  | 90.9K | 402 | RC0402FR-0790K9L | Yageo | 1% |  | 1/16W
26 | 1 | R3 |  | 51.1K | 402 | RC0402FR-0751K1L | Yageo | 1% |  | 1/16W
27 | 2 | R4,R6 |  | 976K | 805 | RC0805FR-07976KL | Yageo | 1% |  | 1/8W
28 | 1 | R5 |  | 174K | 805 | RC0805FR-07174KL | Yageo | 1% |  | 1/8W
29 | 1 | R7 |  | 107K | 805 | RC0805FR-07107KL | Yageo | 1% |  | 1/8W
30 | 1 | R9 |  | 1M | 805 | CRCW08051M00FKEA | Vishay/Dale | 1% |  | 1/8W
31 | 1 | R11 |  | 137 | 402 | CRCW04021370FNED | Vishay/Dale | 1% |  | 1/16W
32 | 2 | R12,R15 |  | 71.5 | 402 | ERJ-2RKF71R5X | Panasonic | 1% |  | 1/16W
33 | 2 | R13,R16 |  | 866 | 402 | CRCW0402866RFKED | Vishay/Dale | 5% |  | 1/16W
34 | 1 | R14 |  | 5.62 | 402 | CRCW04025R62FNED | Vishay/Dale | 5% |  | 1/16W
35 | 2 | R17,R19 |  | 294 | 402 | CRCW0402294RFKED | Vishay/Dale | 5% |  | 1/16W
36 | 1 | R18 |  | 17.8 | 402 | CRCW040217R8FKED | Vishay/Dale | 5% |  | 1/16W
37 | 1 | R30 |  | 0 | 805 | RC0805JR-070RL | Yageo | 5% |  | 1/8W
38 | 1 | TP1 |  | Testloop_Black | testpoint_62dia | 5011 | KEYSTONE
39 | 1 | TP2 |  | Testloop_Red | testpoint_62dia | 5010 | Keystone
40 | 1 | U1 |  | TPS7A4901 | MSOP_8_124x124_pwrpad_DNG | TPS7A4901DGNT | Texas Instruments
41 | 1 | U3 |  | SBF-5089 | SBF-5089 | SBF-5089 | RFMD
42 | 1 | U4 |  | FOX 10.0MHz | XTAL_4_SM_FOX942 | FOX924B-10.000 | FOX
43 | 1 | U5 |  | TPS61020 | SON_DRC_10 | TPS61020DRCR | Texas Instruments
44 | 4 | Z_SCREW1,Z_SCREW2,Z_SCREW3,Z_SCREW4 | SCREW FOR STANDOFF | SCREW PANHEAD 4-40 x 3/8 |  | PMS 440 0038 PH | Building Fasteners
45 | 2 | Z_SH-H5,Z_SH-H6 | SHUNT FOR HEADER | SHUNT-HEADER |  | MJ-5.97-G or equivalent | Keltron
46 | 1 | Z_SH-H12 | SHUNT FOR HEADER | SHUNT-HEADER |  | MJ-5.97-G | Keltron
47 | 4 | Z_STANDOFF1,Z_STANDOFF2,Z_STANDOFF3,Z_STANDOFF4 | STANDOFF | STANDOFF ALUM HEX 4-40 x .500 |  | 2203 | Keystone