## Read me
Read me
This page present the document and offers helpful tips.
About this document
This tool is designed as an aid for customers of Texas Instruments related to their use of the TPS65916. This tool is provided “as is” and Texas Instruments makes no warranties, either express or implied, with regard to the tool or its output, and assumes no liability for applications assistance of the design of the user’s products. User is responsible for its products and applications using Texas Instruments components and user assumes all risk in the use of this tool. IN NO EVENT SHALL TEXAS INSTRUMENTS BE LIABLE FOR ANY ACTUAL, SPECIAL, INCIDENTAL, CONSEQUENTIAL OR INDIRECT DAMAGES, HOWEVER CAUSED, ON ANY THEORY OF LIABILITY AND WHETHER OR NOT TI HAS BEEN ADVISED OF THE POSSIBILITY OF SUCH DAMAGES, ARISING IN ANY WAY OUT OF THIS TOOL OR USER’S USE OF THIS TOOL.
1- This document was done to review a schematic or a board layout. For each line, please obey the directions for the board under review
2- In the main work sheet the different fields will help you to find all needed informations regarding the device (ball name, pin type, possible device interaction, connection to external components, recommended external comp, max voltage, max curent, pull up or pull down... ).
3- You may need to scroll up after selecting a filter.
4- Most of this data is extracted from Data manual. In case of doubt please refer to Data manual.
Revision History |  |  |  | Doc Treaks
Rev. | Date | Sheet | Comments | Comments
1P0 | 2016-08-19 | All | First Revision

## Design Checklist
This tool is designed as an aid for customers of Texas Instruments related to their use of the TPS65916. This tool is provided “as is” and Texas Instruments makes no warranties, either express or implied, with regard to the tool or its output, and assumes no liability for applications assistance of the design of the user’s products. User is responsible for its products and applications using Texas Instruments components and user assumes all risk in the use of this tool. IN NO EVENT SHALL TEXAS INSTRUMENTS BE LIABLE FOR ANY ACTUAL, SPECIAL, INCIDENTAL, CONSEQUENTIAL OR INDIRECT DAMAGES, HOWEVER CAUSED, ON ANY THEORY OF LIABILITY AND WHETHER OR NOT TI HAS BEEN ADVISED OF THE POSSIBILITY OF SUCH DAMAGES, ARISING IN ANY WAY OUT OF THIS TOOL OR USER’S USE OF THIS TOOL.
Category | Details | Condition | Consequences
Sequence | Is LDO VIN supplied from VSYS or sequenced prior to LDO? | mandatory | LDO VIN need to available prior to LDO EN. Otherwise, it is detected as output short
| Do VSYS and VIO use different supplies | mandatory | -
| Is VSYS supplied before VIO? | mandatory | VSYS needs to be provided before VIO. If VIO is provided first, there can be a temporary voltage glitch on any VIO domain signal (RESET_OUT, INT, GPIOs).
| Is REGENx used? | - | Check if output is open-drain, and add pull-up resistor to appropriate voltage.
ON/OFF | Is POWERHOLD high or used as ON/OFF | Unused (GND) | Set DEV_ON bit to acknowledge power on and prevent the PMIC from turning off
|  | used for ON/OFF or high | -
SMPS | Are all SMPS powered from the same voltage as VSYS/VCC? | mandatory | The device has only a single input voltage feed forward sense which is VCC. If different input rails are used or VCC is different from SMPSx_IN, voltage feed forward is not functional.
| The Power-FETs must not be exposed to 9V or more peak-to-peak | mandatory | Appropriate decoupling and thorough layout should ensure that the spikes never exceed 9V peak-to-peak at the IC. Texas Instruments recommends to measure these voltages (SMPSx_IN vs. SMPSx_SW and SMPSx_SW vs. SMPSx_GND) with a high-bandwidth, high sampling rate scope with a low capacitance probe as close as possible to the IC-balls and verify the amplitude of the spikes. See the Layout section of the datasheet for recommended layout guidelines.
| Are SMPS feedback lines routed to the load? |  | To compensate for I*R drop on the PCB, the SMPS feedback lines should be routed to the load instead of the output capacitor.
LDO | Is VSYS present before or at the same time as LDO VIN? | mandatory | Having LDO VIN present before VSYS provides the opportunity for backfeed voltage to appear at VSYS because of the analog switch used to control the LDOUSB input. This voltage on VSYS could cause LDOVRTC to turn on and provide power to the processor before it is ready.

## Schematic & Layout Checklist
TPS65916-Design-Checklist
This tool is designed as an aid for customers of Texas Instruments related to their use of the TPS65916. This tool is provided “as is” and Texas Instruments makes no warranties, either express or implied, with regard to the tool or its output, and assumes no liability for applications assistance of the design of the user’s products. User is responsible for its products and applications using Texas Instruments components and user assumes all risk in the use of this tool. IN NO EVENT SHALL TEXAS INSTRUMENTS BE LIABLE FOR ANY ACTUAL, SPECIAL, INCIDENTAL, CONSEQUENTIAL OR INDIRECT DAMAGES, HOWEVER CAUSED, ON ANY THEORY OF LIABILITY AND WHETHER OR NOT TI HAS BEEN ADVISED OF THE POSSIBILITY OF SUCH DAMAGES, ARISING IN ANY WAY OUT OF THIS TOOL OR USER’S USE OF THIS TOOL.
Categories | Pin name | TPS65916 Pin | Pin Type (e.g.Power, Ground, I/O) | Cadence PAD name | Description | Connected to | Connected Components | Expected Components | Recommended Components (*) crosscheck if available | Recommended Placement and/or Layout | Connection When Not Used | LEVEL (V or domain) | Max Curent (mA) | Pull Up/ Pull Down | Ground
POWER SUPPLIES | PGND | Thermal Pad | GND | GND_DIG | Power Ground | Ground | - | - | - | - | Ground | - | - | NA | PGND
POWER SUPPLIES | VCCA | 42 | P | VDD_VCC1_6P0V | Analog input voltage supply | External power supply | Decoupling capacitor | 10uF / min 6.3V | Murata GCM21BR70J106KE22 (10uF/ 6.3V / 0603) | Decoupling cap placed close to input pin | External power supply | 3.135-5.25 | - | NA | PGND
POWER SUPPLIES | VIO_IN | 34 | P | VDD_VIO_1P8V | Digital supply input for GPIOs and I/O supply voltage | External power supply | Decoupling capacitor | 100nF/ min 6V3 | Murata (100nF 6V3 0402) GCM155R71C104KA55 | Decoupling cap placed close to input pin | N/A | 1.8 or 3.3 | - | NA | PGND
CLOCKING | SYNCCLKOUT | 48 | O | PAD_CLK32KGAO_1P8V | Primary Function: 2.2MHz fallback switching frequency for SMPS Secondary Function: 32-kHz digital-gated output clock when VIO_IN input supply is present | External device | When external device is useed, external device is connected | - | - | - | Floating | VRTC | - | NA | PGND
REFERENCE | REFGND | 41 | GND | GND_REFGND1 | System reference ground | Ground |  |  |  | Sensitive ground | Ground |  |  |  | PGND
REFERENCE | VBG | 40 | O | PAD_VBG_3P3V | Bandgap reference voltage | Capacitor | Capacitor to REFGND | 100 nF/ min 6V3 | Murata GCM155R71C104KA55 100nF, 16V (0402) | Sensitive signal place on top layer. Place decoupling cap close to the VBG pin. | N/A | Typ 0.85V | - | NA | REFGND
LOW-DROPOUT REGULATORS (INTERNAL) | LDOVRTC_OUT | 44 | O | VDD_LDOVRRTC_3P3V | LDOVRTC output voltage | External capacitor | Output capacitor to ground | 2.2 μF 6V3 min 0.6 μF max2.7μF | Murata GCM188R70J225KE2215D 2.2 μF 6V3 (0603) | Placement close to the device ball Large trace to cap | N/A | 1.726 - 1.85 | 25 | NA | PBKG
LOW-DROPOUT REGULATORS (INTERNAL) | LDOVANA_OUT | 43 | O | VDD_LDOVANA_3P3V | LDOVANA output voltage | External capacitor | Output capacitor to ground | 2.2 μF 6V3 min 0.6 μF max2.7μF | Murata GCM188R70J225KE2215D 2.2 μF 6V3 (0603) | Placement close to the device ball Large trace to cap | N/A | 2.002 - 2.119 | 10 | Depend on register setting during OFF state | PBKG
LOW DROPOUT REGULATORS | LDO12_IN | 22 | P |  | Power input voltage for LDO1 and LDO2 regulator | External power supply | Input capacitor to ground | 2.2 μF, 6.3V (for high VIN, choose higher rated one, e.g.10V) min 0.6 μF | Murata GCM188R70J225KE222.2 μF 6V3 (0603) (for high input voltages use higher rated capacitor, e.g. 10V) | Placement close to the Device Ball. Large trace to input capacitor, use many vias. | External power supply | 1.2-5.25 | - | NA | PGND
LOW DROPOUT REGULATORS | LDO1_OUT | 23 | O | VDD_LDO1_3P3V | LDO1 output voltage | External power input | Output capacitor to ground | 2.2 μF 6V3 min 0.6 μF max 2.7μF | Murata GCM188R70J225KE22 2.2 μF 6V3 (0603) | Placement close to the device ball Large trace to cap | Floating | 0.9-3.3 | 300 | Depend on register setting during OFF state | PGND
LOW DROPOUT REGULATORS | LDO2_OUT | 21 | O | VDD_LDO2_3P3V | LDO2 output voltage | External power input | Output capacitor to ground | 2.2 μF 6V3 min 0.6 μF max 2.7μF | Murata GCM188R70J225KE22 2.2 μF 6V3 (0603) | Placement close to the device ball Large trace to cap | Floating | 0.9-3.3 | 300 | Depend on register setting during OFF state | PGND
LOW DROPOUT REGULATORS | LDO3_IN | 5 | P |  | Power input voltage for LDO3 regulator | External power supply | Input capacitor to ground | 2.2 μF, 6.3V (for high VIN, choose higher rated one, e.g.10V) min 0.6 μF | Murata GCM188R70J225KE222.2 μF 6V3 (0603) (for high input voltages use higher rated capacitor, e.g. 10V) | Placement close to the Device Ball. Large trace to input capacitor, use many vias. | External power supply | 1.2-5.25 | - | NA | PGND
LOW DROPOUT REGULATORS | LDO3_OUT | 6 | O |  | LDO3 output voltage | External power input | Output capacitor to ground | 2.2 μF 6V3 min 0.6 μF max 2.7μF | Murata GCM188R70J225KE22 2.2 μF 6V3 (0603) | Placement close to the device ball Large trace to cap | Floating | 0.9-3.3 | 200 | Depend on register setting during OFF state | PGND
LOW DROPOUT REGULATORS | LDO4_IN | 8 | P | VDD_LDO3_3P3V | Power input voltage for LDO4 regulator | External power supply | Input capacitor to ground | 2.2 μF, 6.3V (for high VIN, choose higher rated one, e.g.10V) min 0.6 μF | Murata GCM188R70J225KE222.2 μF 6V3 (0603) (for high input voltages use higher rated capacitor, e.g. 10V) | Placement close to the Device Ball. Large trace to input capacitor, use many vias. | External power supply | 1.2-5.25 | - | NA | PGND
LOW DROPOUT REGULATORS | LDO4_OUT | 7 | O | VDD_LDO4_3P3V | LDO4 output voltage | External power input | Output capacitor to ground | 2.2 μF 6V3 min 0.6 μF max 2.7μF | Murata GCM188R70J225KE22 2.2 μF 6V3 (0603) | Placement close to the device ball Large trace to cap | Floating | 0.9-3.3 | 200 | Depend on register setting during OFF state | PGND
LOW DROPOUT REGULATORS | LDO5_IN | 3 | P |  | Power input voltage for LDO5 regulator | External power supply | Input capacitor to ground | 2.2 μF, 6.3V (for high VIN, choose higher rated one, e.g.10V) min 0.6 μF | Murata GCM188R70J225KE222.2 μF 6V3 (0603) (for high input voltages use higher rated capacitor, e.g. 10V) | Placement close to the Device Ball. Large trace to input capacitor, use many vias. | External power supply | 1.2-5.25 | - | NA | PGND
LOW DROPOUT REGULATORS | LDO5_OUT | 4 | O |  | LDO5 output voltage | External power input | Output capacitor to ground | 2.2 μF 6V3 min 0.6 μF max 2.7μF | Murata GCM188R70J225KE22 2.2 μF 6V3 (0603) | Placement close to the device ball Large trace to cap | Floating | 0.9-3.3 | 100 | Depend on register setting during OFF state | PGND
SIGMA-DELTA GPADC | ADCIN1 | 38 | I | PAD_STR_SH_GPADC_IN0_1P8V | GPADC input 1 | External device | - | - | - | Sensitive node. Avoid switching nodes close to net | Ground | 0-1.25 | - | NA | PGND
SIGMA-DELTA GPADC | ADCIN2 | 39 | I | PAD_SH_GPADC_IN1_1P8V | GPADC input 2 | External device |  | - | - | Sensitive node. Avoid switching nodes close to net | Ground | 0-1.25 | - | NA | PGND
POWER DETECTION | VCC_SENSE | 37 | Tri-level input | VDD_VCC_SENSE_6P0V | System supply sense line | External device | - | - | - | - | External power supply | - | - | NA | PGND
PROGRAMMING, TESTING | VPROG | 20 | IO | VPROG | Primary function: OTP programming voltage Secondary function: TESTV | Floating or GND | - | - | - | - | Ground | - | - | NA | PGND
SYSTEM CONTROL | GPIO_0 | 12 | Primary function: IO ENABLE2: I PWRDOWN: I REGEN1: O | PAD_GPIO0_6P0V | Primary function: General-purpose (input/output) Secondary function: ENABLE2 - peripheral power request input 2 Secondary function: PWRDOWN input Secondary function: REGEN1 - External regulator enable output 1 | External device | When external device is useed, external device is connected | Primary Function: If configured as output, an appropriate pull-up resistor is needed. REGEN1: An appropriate pull-up resistor is needed. | - | - | Primary Function: Ground or VRTC Enable2: Floating PWRDOWN: GND or VIO REGEN1: Floating | VRTC (5.25V tolerance) | - | Primary Function: Programmable pulldown (PPD) PWRDOWN: PPD ENABLE2: PPD | PGND
SYSTEM CONTROL | GPIO_1 | 13 | Primary function: IO RESET_IN: I VBUS_SENSE: I NRESWARM: I | PAD_GPIO1_6P0V | Primary function: General-purpose (input/output) Secondary function: RESET_IN - Reset Input Secondary function: VBUS_SENSE – VBUS detection Secondary function: NRESWARM - Warm reset input | External device | When external device is useed, external device is connected. For debugging purpose provide an uninstalled pull-up to VRTC | Primary Function: If configured as output, an appropriate pull-up resistor is needed | - | - | Primary function: Floating RESET_IN: Floating VBUS_SENSE: GND or VIO NRESWARM: Pull-up/tie to VRTC | VRTC (5.25V tolerance) | - | Primary Function: PPD RESET_IN: PPD VBUS_SENSE: n/a NRESWARM: PPD (default disabled) | PGND
SYSTEM CONTROL | GPIO_2 | 2 | Primary function: IO ENABLE1: I I2C2_SDA_SDO: IO DVFS_DAT: IO | PAD_GPIO2_6P0V | Primary function: General-purpose (input/output) Secondary function: ENABLE1 - peripheral power request input 1 Secondary function: I2C2_SDA_SDO - DVS I2C serial bidirectional data (external pullup) / SPI output data signal Secondary function: DVFS_DAT | External device | When external device is useed, external device is connected | Primary Function: If open drain output is selected, an appropriate pull-up resistor is needed. I2C2_SDA_SDO: If the I2C interface is selected, a pull-up resistor should be defined based on I2C AC timing characteristics | - | - | Floating for all functions | VIO (VIO_IN) | - | VBUS_SENSE: | PGND
SYSTEM CONTROL | GPIO_3 | 14 | Primary function: IO REGEN1: O SYNCDCDC: I ENABLE2: I | PAD_GPIO3_6P0V | Primary function: General-purpose (input/output) Secondary function: REGEN1 - External regulator enable output 1 Secondary function: SYNCDCDC - Synchronization signal for SMPS switching Secondary function: ENABLE2 - peripheral power request input 2 | External device | When external device is useed, external device is connected | Primary Function: If configured as output, an appropriate pull-up resistor is needed. REGEN1: An appropriate pull-up resistor is needed. | - | - | Floating for all functions | VRTC (5.25V tolerance) | - | Primary Function: PPD ENABLE2: PPD SYNCDCDC: PPD | PGND
SYSTEM CONTROL | GPIO_4 | 1 | Primary function: IO REGEN2: O I2C2_SCL_SCE: IO DVFS_CLK: I | PAD_GPIO4_1P8V | Primary function: General-purpose (input/output) Secondary function: REGEN2 – External regulator enable output 2 Secondary function: I2C2_SCL_SCE - DVS I2C serial clock (external pullup) / SPI chip enable signal | External device | When external device is useed, external device is connected | Primary Function: If open drain output is selected, an appropriate pull-up resistor is needed. REGEN2: If open drain output is selected, an appropriate pull-up resistor is needed. I2C2_SCL_SCE: If the I2C interface is selected, a pull-up resistor should be defined based on I2C AC timing characteristics | - | - | Floating for all functions | VIO (VIO_IN) | - | Primary Function: PPU/PPD DVFS_CLK: PPD | PGND
SYSTEM CONTROL | GPIO_5 | 15 | Primary function: IO POWERHOLD: I REGEN3: O | PAD_GPIO5_1P8V | Primary function: General-purpose (input/output) Secondary function: POWERHOLD input Secondary function: REGEN3 - External regulator enable output 3 | External device | When external device is useed, external device is connected | Primary Function: If configured as output, an appropriate pull-up resistor is needed. REGEN3: An appropriate pull-up resistor is needed. | - | - | Primary Function: GND POWERHOLD: GND or VIO REGEN3: Floating | VRTC (5.25V tolerance) | - | Primary Function: PPD POWERHOLD: PPD | PGND
SYSTEM CONTROL | GPIO_6 | 27 | Primary function: IO NSLEEP: I POWERGOOD: O REGEN3: O | PAD_GPIO6_1P8V | Primary function: General-purpose (input/output) Secondary function: NSLEEP request signal Secondary function: POWERGOOD - Indication signal for valid regulator output voltages Secondary function: REGEN3 - External regulator enable output 3 | External device | When external device is useed, external device is connected | Primary Function: If configured as output, an appropriate pull-up resistor is needed. POWERGOOD: An appropriate pull-up resistor is needed. REGEN3: An appropriate pull-up resistor is needed. | - | - | Primary Function: GND Any Secondary Function: Floating | VRTC (3.6V tolerance) | - | Primary Function: PPD NSLEEP: PPU/PPD (Default is PPU) | PGND
SYSTEM CONTROL | I2C1_SCL_SCK | 35 | IO | PAD_I2C2_SCL_SCE_1P8V | Control I2C serial clock (external pullup)/SPI clock signal | External device | When I2C interface is used, external pull-up resistor to VIO(VIO_IN) | A pull-up resistor should be defined based on I2C AC timing characterisrics. | - | Placement close to VIO(VIO_IN) and the device ball trace. | N/A | VIO(VIO_IN) | - | NA | PGND
SYSTEM CONTROL | I2C1_SDA_SDI | 36 | IO | PAD_I2C1_SDA_SDI_1P8V | Control I2C serial bidirectional data (external pullup)/ SPI input data signal | External device | When I2C interface is used, external pull-up resistor to VIO(VIO_IN) | A pull-up resistor should be defined based on I2C AC timing characterisrics. | - | Placement close to VIO(VIO_IN) and the device ball trace. | N/A | VIO(VIO_IN) | - | NA | PGND
SYSTEM CONTROL | BOOT | 16 | I | PAD_BOOT1_1P8V | Boot ball for power-up sequence selection | External device | Ground or VRTC. For debugging purpose provide a pull-down and uninstalled pull-up to VRTC | Pull-down resistor to GND and an uninstalled pull-up to VRTC | - | - | Ground or VRTC | VRTC | - | NA | PGND
SYSTEM CONTROL | INT | 26 | O | PAD_INT_1P8V | Maskable interrupt output request to the host processor | External device | When external device is used, external device is connected | If open drain is selected, an appropriate pull-up resistor is needed | - | - | N/A | VIO(VIO_IN) | - | NA | PGND
SYSTEM CONTROL | RESET_OUT | 25 | O | PAD_RESET_OUT_1P8V | System reset or power on output (Low–Reset, High–Active/Sleep) | External device | When external device is useed, external device is connected | If open drain is selected, an appropriate pull-up resistor is needed | optional 100k pull down to ensure Reset is pulled low | - | Floating | VIO_IN | - | NA | PGND
SYSTEM CONTROL | PWRON | 24 | I | PAD_PWRON_6P0V | External power-on event (on-button switch-on event) | Push button (switch) to ground | Push button (switch) to ground | Push button (switch) to ground | Push button (switch) to ground | - | Floating | VSYS (VCCA) | - | PU | PGND
STEP-DOWN CONVERTERS (SMPS1) | SMPS1_IN | 32 | P | VDD_SMPS123_PVIN1_6P0V | Power input voltage for SMPS1 | External power supply | Input capacitor to PGND | Typ 4.7 uF | MURATA GCM21BC71A475MA735 (0805) 4.7uF 10V (for VSYS=5V use higher rated capacitors, e.g. 10V) | Place capacitor close to the Device Pin. Wide trace to input capacitor, use many vias. Keep inductance between Cin and SMPSx_IN < 1 nH and Cin and SMPSx_GND < 1 nH. Avoid crosstalk with switching node | External power supply | 3.135-5.25 | - | NA | PGND
STEP-DOWN CONVERTERS (SMPS1) | SMPS1_SW | 31 | O | PAD_SMPS123_SW1_6P0V | Switch node of SMPS1 | External inductor | Inductor to SMPS1 and Inductor to cap | Typ 1 μH min 0.7uH max 1.3uH DCR max 100mOhms Typ 47uF min 33uF max 57uF | VISHAY IHLP1616ABER1R0M11 1uH/4.5A MURATA GCM32ER70J476KE19 (1210) 47uF 6.3V | Place as close to the output-pin as possible. Top layer routing. Trace as wide as possible This is a very aggressive signal for other sensitive trace (eg. FDBK). | Floating | 0 – 5.25V | 3500 | NA | PGND
STEP-DOWN CONVERTERS (SMPS1) | SMPS1_GND | PGND | GND | GND_SMPS123_PGND1 | Power GND connection for SMPS1 | System ground plane | - | - | - | This is the thermal pad underneath the device. For best thermal performance, use many vias to the dedicated GND plane. | Ground | - | - | NA | PGND
STEP-DOWN CONVERTERS (SMPS1) | SMPS1_FDBK | 33 | I | PAD_SMPS12_VFDBK_3P3V | Output voltage-sense (feedback) input for SMPS1 or differential voltage-sense (feedback) positive input for SMPS12 in dual-phase configuration | When single-phase configuration, connected to output capacitor of SMPS1. When dual-phase configuration, connected to external inductor and capacitor for SMPS1_SW and SMPS2_SW , ideally at decoupling capacitor of the load. | - | - | - | SENSITIVE SIGNAL Avoid crosstalk with switching node | Floating | 0.7 – 3.3V | - | PU | PGND
STEP-DOWN CONVERTERS (SMPS2) | SMPS2_IN | 29 | P | VDD_SMPS123_PVIN2_6P0V | Power input voltage for SMPS2 | External power supply | Input capacitor to PGND | Typ 4.7 uF | MURATA GCM21BC71A475MA735 (0805) 4.7uF 10V (for VSYS=5V use higher rated capacitors, e.g. 10V) | Place capacitor close to the Device Pin. Wide trace to input capacitor, use many vias. Keep inductance between Cin and SMPSx_IN < 1 nH and Cin and SMPSx_GND < 1 nH. Avoid crosstalk with switching node | External power supply | 3.135-5.25 | - | NA | PGND
STEP-DOWN CONVERTERS (SMPS2) | SMPS2_SW | 30 | O | PAD_SMPS123_SW2_6P0V | Switch node of SMPS2 | External inductor | Inductor to SMPS2 and Inductor to capacitor | Typ 1 μH min 0.7uH max 1.3uH DCR max 100mOhms Typ 47uF min 33uF max 57uF | VISHAY IHLP1616ABER1R0M11 1uH/4.5A MURATA GCM32ER70J476KE19 (1210) 47uF 6.3V | Place as close to the output-pin as possible. Top layer routing. Trace as wide as possible This is a very aggressive signal for other sensitive trace (eg. FDBK). | Floating | 0 – 5.25V | 3500 | NA | PGND
STEP-DOWN CONVERTERS (SMPS2) | SMPS2_GND | PGND | GND | GND_SMPS123_PGND2 | Power GND connection for SMPS2 | System ground plane | - | - | - | This is the thermal pad underneath the device. For best thermal performance, use many vias to the dedicated GND plane. | Ground | - | - | NA | PGND
STEP-DOWN CONVERTERS (SMPS1_2) | SMPS2_FDBK | 28 | I | PAD_SMPS12_SGND_3P3V | Output voltage-sense (feedback) input for SMPS2 or differential voltage-sense (feedback) negative input for SMPS12 in dual-phase configuration | When single-phase configuration, connected to output capacitor of SMPS2. When dual-phase configuration, connected to ground-pin of decoupling capacitor of the load. | - | - | - | SENSITIVE SIGNAL Avoid crosstalk with switching node | Floating | 0.7 – 3.3V | - | PU | PGND
STEP-DOWN CONVERTERS (SMPS3) | SMPS3_IN | 10 | P | VDD_SMPS123_PVIN3_6P0V | Power input voltage for SMPS3 | External power supply | Input capacitor to PGND | Typ 4.7 uF | MURATA GCM21BC71A475MA735 (0805) 4.7uF 10V (for VSYS=5V use higher rated capacitors, e.g. 10V) | Place capacitor close to the Device Pin. Wide trace to input capacitor, use many vias. Keep inductance between Cin and SMPSx_IN < 1 nH and Cin and SMPSx_GND < 1 nH. Avoid crosstalk with switching node | External power supply | 3.135-5.25 | - | NA | PGND
STEP-DOWN CONVERTERS (SMPS3) | SMPS3_SW | 11 | O | PAD_SMPS123_SW3_6P0V | Switch node of SMPS3 | External inductor | Inductor to SMPS3 and Inductor to cap | Typ 1 μH min 0.7uH max 1.3uH DCR max 100mOhms Typ 47uF min 33uF max 57uF | VISHAY IHLP1616ABER1R0M11 1uH/4.5A MURATA GCM32ER70J476KE19 (1210) 47uF 6.3V | Place as close to the output-pin as possible. Top layer routing. Trace as wide as possible This is a very aggressive signal for other sensitive trace (eg. FDBK). | Floating | 0 – 5.25V | 3000 | NA | PGND
STEP-DOWN CONVERTERS (SMPS3) | SMPS3_GND | PGND | GND | GND_SMPS123_PGND3 | Power GND connection for SMPS3 | System ground plane | - | - | - | This is the thermal pad underneath the device. For best thermal performance, use many vias to the dedicated GND plane. | Ground | - | - | NA | PGND
STEP-DOWN CONVERTERS (SMPS3) | SMPS3_FDBK | 9 | I | PAD_SMPS123_SPHASE_VFDBK_3P3V | Output voltage-sense (feedback) input for SMPS3 | Output capacitor of SMPS3 | - | - | - | SENSITIVE SIGNAL Avoid crosstalk with switching node | Floating | 0.7 – 3.3V | - | PU | PGND
STEP-DOWN CONVERTERS (SMPS4) | SMPS4_IN | 18 | P | VDD_SMPS45_PVIN4_6P0V | Power input voltage for SMPS4 | External power supply | Input capacitor to PGND | Typ 4.7 uF | MURATA GCM21BC71A475MA735 (0805) 4.7uF 10V (for VSYS=5V use higher rated capacitors, e.g. 10V) | Place capacitor close to the Device Pin. Wide trace to input capacitor, use many vias. Keep inductance between Cin and SMPSx_IN < 1 nH and Cin and SMPSx_GND < 1 nH. Avoid crosstalk with switching node | External power supply | 3.135-5.25 | - | NA | PGND
STEP-DOWN CONVERTERS (SMPS4) | SMPS4_SW | 19 | O | PAD_SMPS45_SW4_6P0V | Switch node of SMPS4 | External inductor | Inductor to SMPS4 and Inductor to cap | Typ 1 μH min 0.7uH max 1.3uH DCR max 100mOhms Typ 47uF min 33uF max 57uF | VISHAY IHLP1616ABER1R0M11 1uH/4.5A MURATA GCM32ER70J476KE19 (1210) 47uF 6.3V | Place as close to the output-pin as possible. Top layer routing. Trace as wide as possible This is a very aggressive signal for other sensitive trace (eg. FDBK). | Floating | 0 – 5.25V | 1500 | NA | PGND
STEP-DOWN CONVERTERS (SMPS4) | SMPS4_GND | PGND | GND | GND_SMPS45_PGND4 | Power GND connection for SMPS4 | System ground plane | - | - | - | This is the thermal pad underneath the device. For best thermal performance, use many vias to the dedicated GND plane. | Ground | - | - | NA | PGND
STEP-DOWN CONVERTERS (SMPS4) | SMPS4_FDBK | 17 | I | PAD_SMPS45_VFDBK_3P3V | Output voltage-sense (feedback) input for SMPS4 | Output capacitor of SMPS4 | - | - | - | SENSITIVE SIGNAL Avoid crosstalk with switching node | Floating | 0.7 – 3.3V | - | PU | PGND
STEP-DOWN CONVERTERS (SMPS5) | SMPS5_IN | 46 | P | VDD_SMPS45_PVIN5_6P0V | Power input voltage for SMPS5 | External power supply | Input capacitor to SMPS5_GND | Typ 4.7 uF | MURATA GCM21BC71A475MA735 (0805) 4.7uF 10V (for VSYS=5V use higher rated capacitors, e.g. 10V) | Place capacitor close to the Device Pin. Wide trace to input capacitor, use many vias. Keep inductance between Cin and SMPSx_IN < 1 nH and Cin and SMPSx_GND < 1 nH. Avoid crosstalk with switching node | External power supply | 3.135-5.25 | - | NA | PGND
STEP-DOWN CONVERTERS (SMPS5) | SMPS5_SW | 47 | O | PAD_SMPS45_SW5_6P0V | Switch node of SMPS5 | External inductor | Inductor to SMPS5 and Inductor to cap | Typ 1 μH min 0.7uH max 1.3uH DCR max 100mOhms Typ 47uF min 33uF max 57uF | VISHAY IHLP1616ABER1R0M11 1uH/4.5A MURATA GCM32ER70J476KE19 (1210) 47uF 6.3V | Place as close to the output-pin as possible. Top layer routing. Trace as wide as possible This is a very aggressive signal for other sensitive trace (eg. FDBK). | Floating | 0 – 5.25V | 2000 | NA | PGND
STEP-DOWN CONVERTERS (SMPS5) | SMPS5_GND | PGND | G | GND_SMPS45_PGND5 | Power GND connection for SMPS5 | System ground plane | - | - | - | This is the thermal pad underneath the device. For best thermal performance, use many vias to the dedicated GND plane. | Ground | - | - | NA | PGND
STEP-DOWN CONVERTERS (SMPS5) | SMPS5_FDBK | 45 | I | PAD_SMPS45_SGND_3P3V | Output voltage-sense (feedback) input for SMPS5 | Output capacitor of SMPS5 | - |  | - | SENSITIVE SIGNAL Avoid crosstalk with switching node | Floating | 0.7 – 3.3V | - | PU | PGND
Note on E3: Nass, Tobias: Not updated from commercial