## Summary
Validating concluding remarks found in AEDC-SCM-MT024
This checklist will help to validate the quality of an IBIS file.
Copy the component and Model tabs below so that this spreadsheet contains one tab
for each [Component] and [Model]. Fill in the tabs to determine the quality level for
each item, then complete the summary of IQ levels below to determine the overall
IQ level. For more information check the IBIS Quality Specification
See IBIS Quality Specification, AEDC-SCM-MT019 for complete descriptions of the checks.
Quality Check Engineer | Pavani Jella
Date of check | 2011-05-03
Validation Check Engineer | Eric Kim
Date of Validation | 2011-05-04
Vendor | Texas Instruments, Inc.
Component Name | SN65LVDS4
IBIS File | sn65lvds4.ibs
Rev | 1
Date requested | 2011-01-31
Date completed | 2011-05-03
Overall IBIS Quality | 3
IBIS check parser information
Version | v4.1 B166
Errors | 0
Warnings | 0
Caution | 0
Notes | 0
Summary of IBIS Check
File Header
In column Pass/Fail below mark each item PASS, FAIL, NA or EXCEPTION.
The IQ level is the highest level number for which all checks PASS.
The IQ level is FAIL if no level completely passes.
See IBIS Quality Specification for complete descriptions of the checks.
|  |  | QC Check |  | Validation Check
IQ Spec Reference | IQ Level | Description | PASS/FAIL | Comments | PASS/FAIL | Comments
2.1 (QC Check) | LEVEL 1 | IBIS file passes IBISCHK | PASS
2.1 (Validation Check) | LEVEL 1 | IBIS file passes IBISCHK | -- |  | PASS
Component name agrees with datasheet description |  |  | PASS |  | PASS
Package marketing list is correct |  |  | PASS |  | PASS
File rev is correct |  |  | PASS |  | PASS
Creation date is correct |  |  | PASS |  | PASS
Revision date is correct |  |  | PASS |  | PASS
if SIMDE is used to generate IBIS models, list the SIMDE version and build both in IBIS model and Quality checklist in comment section |  |  | PASS |  | PASS
Components | QC Check |  | Validation Check
Component | IQ Level | Comments | IQ Level | Comments
SN65LVDS4RSE | 3 |  | PASS
Models | QC Check |  | Validation Check
Models | IQ Level | Comments | IQ Level | Comments
AB_VCC18 | 3 |  | PASS
AB_VCC25 | 3 |  | PASS
R_VCC18_VDD18 | 3 |  | PASS
R_VCC18_VDD25 | 3 |  | PASS
R_VCC18_VDD33 | 3 |  | PASS
R_VCC25_VDD25 | 3 |  | PASS
R_VCC25_VDD33 | 3 |  | PASS

## SN65LVDS4RSE
Component(s): | SN65LVDS4RSE
IQ Level: | 3
Exception:
Correlation:
In column Pass/Fail below mark each item PASS,FAIL,NA or EXCEPTION.
The IQ level is the highest level number for which all checks PASS.
The IQ level is FAIL if no level completely passes.
See IBIS Quality Specification, AEDC-SCM-MT019 for complete description of checks.
IBISCHK4 golden parser executed on IBIS model | TRUE
No errors from IBISCHK4 golden parser | TRUE
All warnings documented in notes section of IBIS file | NA
C_comp simulation techniques | LC Tank Method
COMPONENT | SN65LVDS4RSE | Instead if Thetaja, designer reccommended 15C delta was used to account for junction temperature
Package
Package theta j-a
Component power
delta test temperature
|  |  | QC Check |  | Validation Check
IQ spec reference | IQ LEVEL | Description | PASS/FAIL | Comments | PASS/FAIL | Comments
3.1.1 | LEVEL 2 | [Package] must have typ/min/max values | PASS |  | PASS
3.1.2 | LEVEL 2 | [Package] parasitics must be reasonable | PASS |  | PASS
3.2.1 | LEVEL 2 | [Pin] section complete | PASS |  | PASS
3.2.2 | LEVEL 3 | [Pin] RLC parasitics are present and reasonable | PASS |  | PASS
3.3.1 | LEVEL 2 | [Diff Pin] referenced pin models matched | PASS |  | PASS
3.3.2 | LEVEL 3 | [Diff Pin] vdiff and Tdelay_* complete and reasonable | PASS |  | PASS
4.1 | LEVEL 2 | [Model Selector] entries have reasonable description | PASS |  | PASS
4.2 | LEVEL 2 | Default [Model Selector] entries are consistent | PASS |  | PASS

## AB_VCC18
MODEL(S): | AB_VCC18 | Differential Input Model
IQ Level: | 3
Exception:
Correlation:
In column Pass/Fail below mark each item PASS,FAIL,NA or EXCEPTION.
The IQ level is the highest level number for which all checks PASS.
The IQ level is FAIL if no level completely passes.
Modeling engineer should leave the Model validation column empty.
See IBIS Quality Specification, AEDC-SCM-MT019 for complete description of checks.
R_load Value | NA
C_load value | NA
|  |  | Model Quality Check |  | Model Validation Check
IQ spec reference | IQ LEVEL | Description | PASS/FAIL | Comments | PASS/FAIL | Comments
0.0.0 | LEVEL 0 | Performed IV-VT Mismatches correction | NA |  | NA
5.1.1 | LEVEL 2 | [Model] parameters have correct typ/min/max order | PASS |  | PASS
5.1.2 | LEVEL 2 | [Model] C_comp is reasonable | PASS |  | PASS
5.1.3 | LEVEL 2 | [Temperature Range] is reasonable | PASS |  | PASS
5.1.4 | LEVEL 2 | [Voltage Range] or [*Reference] is reasonable | PASS |  | PASS
5.2.1 | LEVEL 3 | [Model] Vinl and Vinh reasonable | PASS | cmos, input levels usedThis is a diff pair, Vdiff can be between 150mV to 600mV | PASS
5.2.2 | LEVEL 3 | [Model Spec] Vinl and Vinh reasonable | NA |  | NA
5.2.3 | LEVEL 3 | [Model Spec] Vinl+/- and Vinh+/- complete and reasonable | NA |  | NA
5.2.5 | LEVEL 2 | [Model Spec] S_Overshoot subparameters complete and match datasheet | NA |  | NA
5.2.6 | LEVEL 2 | [Model Spec] S_Overshoot subparameters track typ/min/max | NA |  | NA
5.2.7 | LEVEL 2 | [Model Spec] D_Overshoot_* subparameters complete and match datasheet | NA |  | NA
5.2.8 | LEVEL 2 | [Model Spec] D_Overshoot_* subparameters track typ/min/max | NA |  | NA
5.2.9 | LEVEL 3 | [Receiver Thresholds] Vth present and matches datasheet, if needed | NA |  | NA
5.2.10 | LEVEL 3 | [Receiver Thresholds] Vth_min and Vth_max present and match deatasheet, if needed | NA |  | NA
5.2.11 | LEVEL 3 | [Receiver Thresholds] Vinh_ac and Vinl_ac present and match deatasheet, if needed | NA |  | NA
5.2.12 | LEVEL 3 | [Receiver Thresholds] Vinh_dc and Vinl_dc present and match deatasheet, if needed | NA |  | NA
5.2.13 | LEVEL 3 | [Receiver Thresholds] Tslew_ac and Tdiffslew_ac present and match deatasheet, if needed | NA |  | NA
5.2.14 | LEVEL 3 | [Receiver Thresholds] Threshold_sensitivity and Ext_ref present and match deatasheet, if needed | NA |  | NA
5.3.1 | LEVEL 2 | I-V tables have correct typ/min/max order | PASS |  | PASS
5.3.2 | LEVEL 2 | [Pullup] voltage sweep range is correct | NA |  | NA
5.3.3 | LEVEL 2 | [Pulldown] voltage sweep range is correct | NA |  | NA
5.3.4 | LEVEL 2 | [POWER Clamp] voltage sweep range is correct | NA |  | NA
5.3.5 | LEVEL 2 | [GND Clamp] voltage sweep range is correct | PASS |  | PASS
5.3.6 | LEVEL 2 | I-V tables do not exhibit stair-stepping | PASS |  | PASS
5.3.7 | LEVEL 2 | Combined I-V tables are monotonic | PASS |  | PASS
5.3.8 | LEVEL 2 | [Pulldown] IV-tables pass through zero/zero. | NA |  | NA
5.3.9 | LEVEL 2 | [Pullup] IV-tables pass through zero/zero. | NA |  | NA
5.3.10 | LEVEL 2 | No leakage current in clamp I-V tables. | PASS |  | PASS
5.3.11 | LEVEL 2 | I-V behavior not double counted | PASS |  | PASS
5.3.12 | LEVEL 2 | On-die termination modeling documented | NA |  | NA
5.3.13 | LEVEL 2 | ECL models IV tables swept from -Vcc to +2*Vcc | NA |  | NA
5.3.14 | LEVEL 2 | Point distribution in I-V tables should be sufficient | PASS |  | PASS
5.4.1 | LEVEL 2 | Output and I/O buffers have sufficient VT tables. | NA |  | NA
5.4.2 | LEVEL 2 | VT tables have reasonable point distribution | NA |  | NA
5.4.3 | LEVEL 3 | V-T table duration is not excessive | NA |  | NA
5.4.4 | LEVEL 2 | V-T table endpoints match fixture voltages. | NA |  | NA
5.5.1 | LEVEL 2 | [Ramp] R_load present if value other than 50 ohms | NA |  | NA
5.5.2 | LEVEL 2 | [Ramp] typ/min/max order is correct | NA |  | NA
5.5.3 | LEVEL 2 | [Ramp] dv consistent with I-V table calculations. | NA |  | NA
5.5.4 | LEVEL 2 | [Ramp] dt is consistent with 20%-80% crossing time. | NA |  | NA
5.6.1 | LEVEL 3 | [Model Spec] Vmeas and Vref used if typ/min/max variation | NA |  | NA
5.6.2 | LEVEL 3 | Vref consistent for open-drain,open-source and ECL models | NA |  | NA

## AB_VCC25
MODEL(S): | AB_VCC25
IQ Level: | 3
Exception:
Correlation:
In column Pass/Fail below mark each item PASS,FAIL,NA or EXCEPTION.
The IQ level is the highest level number for which all checks PASS.
The IQ level is FAIL if no level completely passes.
Modeling engineer should leave the Model validation column empty.
See IBIS Quality Specification, AEDC-SCM-MT019 for complete description of checks.
R_load Value | NA
C_load value | NA
|  |  | Model Quality Check |  | Model Validation Check
IQ spec reference | IQ LEVEL | Description | PASS/FAIL | Comments | PASS/FAIL | Comments
0.0.0 | LEVEL 0 | Performed IV-VT Mismatches correction | NA |  | NA
5.1.1 | LEVEL 2 | [Model] parameters have correct typ/min/max order | PASS |  | PASS
5.1.2 | LEVEL 2 | [Model] C_comp is reasonable | PASS |  | PASS
5.1.3 | LEVEL 2 | [Temperature Range] is reasonable | PASS |  | PASS
5.1.4 | LEVEL 2 | [Voltage Range] or [*Reference] is reasonable | PASS |  | PASS
5.2.1 | LEVEL 3 | [Model] Vinl and Vinh reasonable | PASS | cmos, input levels usedThis is a diff pair, Vdiff can be between 150mV to 600mV | PASS
5.2.2 | LEVEL 3 | [Model Spec] Vinl and Vinh reasonable | NA |  | NA
5.2.3 | LEVEL 3 | [Model Spec] Vinl+/- and Vinh+/- complete and reasonable | NA |  | NA
5.2.5 | LEVEL 2 | [Model Spec] S_Overshoot subparameters complete and match datasheet | NA |  | NA
5.2.6 | LEVEL 2 | [Model Spec] S_Overshoot subparameters track typ/min/max | NA |  | NA
5.2.7 | LEVEL 2 | [Model Spec] D_Overshoot_* subparameters complete and match datasheet | NA |  | NA
5.2.8 | LEVEL 2 | [Model Spec] D_Overshoot_* subparameters track typ/min/max | NA |  | NA
5.2.9 | LEVEL 3 | [Receiver Thresholds] Vth present and matches datasheet, if needed | NA |  | NA
5.2.10 | LEVEL 3 | [Receiver Thresholds] Vth_min and Vth_max present and match deatasheet, if needed | NA |  | NA
5.2.11 | LEVEL 3 | [Receiver Thresholds] Vinh_ac and Vinl_ac present and match deatasheet, if needed | NA |  | NA
5.2.12 | LEVEL 3 | [Receiver Thresholds] Vinh_dc and Vinl_dc present and match deatasheet, if needed | NA |  | NA
5.2.13 | LEVEL 3 | [Receiver Thresholds] Tslew_ac and Tdiffslew_ac present and match deatasheet, if needed | NA |  | NA
5.2.14 | LEVEL 3 | [Receiver Thresholds] Threshold_sensitivity and Ext_ref present and match deatasheet, if needed | NA |  | NA
5.3.1 | LEVEL 2 | I-V tables have correct typ/min/max order | PASS |  | PASS
5.3.2 | LEVEL 2 | [Pullup] voltage sweep range is correct | NA |  | NA
5.3.3 | LEVEL 2 | [Pulldown] voltage sweep range is correct | NA |  | NA
5.3.4 | LEVEL 2 | [POWER Clamp] voltage sweep range is correct | NA |  | NA
5.3.5 | LEVEL 2 | [GND Clamp] voltage sweep range is correct | PASS |  | PASS
5.3.6 | LEVEL 2 | I-V tables do not exhibit stair-stepping | PASS |  | PASS
5.3.7 | LEVEL 2 | Combined I-V tables are monotonic | PASS |  | PASS
5.3.8 | LEVEL 2 | [Pulldown] IV-tables pass through zero/zero. | NA |  | NA
5.3.9 | LEVEL 2 | [Pullup] IV-tables pass through zero/zero. | NA |  | NA
5.3.10 | LEVEL 2 | No leakage current in clamp I-V tables. | PASS |  | PASS
5.3.11 | LEVEL 2 | I-V behavior not double counted | PASS |  | PASS
5.3.12 | LEVEL 2 | On-die termination modeling documented | NA |  | NA
5.3.13 | LEVEL 2 | ECL models IV tables swept from -Vcc to +2*Vcc | NA |  | NA
5.3.14 | LEVEL 2 | Point distribution in I-V tables should be sufficient | PASS |  | PASS
5.4.1 | LEVEL 2 | Output and I/O buffers have sufficient VT tables. | NA |  | NA
5.4.2 | LEVEL 2 | VT tables have reasonable point distribution | NA |  | NA
5.4.3 | LEVEL 3 | V-T table duration is not excessive | NA |  | NA
5.4.4 | LEVEL 2 | V-T table endpoints match fixture voltages. | NA |  | NA
5.5.1 | LEVEL 2 | [Ramp] R_load present if value other than 50 ohms | NA |  | NA
5.5.2 | LEVEL 2 | [Ramp] typ/min/max order is correct | NA |  | NA
5.5.3 | LEVEL 2 | [Ramp] dv consistent with I-V table calculations. | NA |  | NA
5.5.4 | LEVEL 2 | [Ramp] dt is consistent with 20%-80% crossing time. | NA |  | NA
5.6.1 | LEVEL 3 | [Model Spec] Vmeas and Vref used if typ/min/max variation | NA |  | NA
5.6.2 | LEVEL 3 | Vref consistent for open-drain,open-source and ECL models | NA |  | NA

## R_VCC18_VDD18
MODEL(S): | R_VCC18_VDD18
IQ Level: | 3
Exception:
Correlation:
In column Pass/Fail below mark each item PASS,FAIL,NA or EXCEPTION.
The IQ level is the highest level number for which all checks PASS.
The IQ level is FAIL if no level completely passes.
Modeling engineer should leave the Model validation column empty.
See IBIS Quality Specification, AEDC-SCM-MT019 for complete description of checks.
R_load Value | 50 Ohm
C_load value | NA
|  |  | Model Quality Check |  | Model Validation Check
IQ spec reference | IQ LEVEL | Description | PASS/FAIL | Comments | PASS/FAIL | Comments
0.0.0 | LEVEL 0 | Performed IV-VT Mismatches correction | NA | No adjustments needed at the time of model creation, IV and VT matched | NA
5.1.1 | LEVEL 2 | [Model] parameters have correct typ/min/max order | PASS |  | PASS
5.1.2 | LEVEL 2 | [Model] C_comp is reasonable | PASS |  | PASS
5.1.3 | LEVEL 2 | [Temperature Range] is reasonable | PASS |  | PASS
5.1.4 | LEVEL 2 | [Voltage Range] or [*Reference] is reasonable | PASS |  | PASS
5.2.1 | LEVEL 3 | [Model] Vinl and Vinh reasonable | NA |  | NA
5.2.2 | LEVEL 3 | [Model Spec] Vinl and Vinh reasonable | NA |  | NA
5.2.3 | LEVEL 3 | [Model Spec] Vinl+/- and Vinh+/- complete and reasonable | NA |  | NA
5.2.5 | LEVEL 2 | [Model Spec] S_Overshoot subparameters complete and match datasheet | NA |  | NA
5.2.6 | LEVEL 2 | [Model Spec] S_Overshoot subparameters track typ/min/max | NA |  | NA
5.2.7 | LEVEL 2 | [Model Spec] D_Overshoot_* subparameters complete and match datasheet | NA |  | NA
5.2.8 | LEVEL 2 | [Model Spec] D_Overshoot_* subparameters track typ/min/max | NA |  | NA
5.2.9 | LEVEL 3 | [Receiver Thresholds] Vth present and matches datasheet, if needed | NA |  | NA
5.2.10 | LEVEL 3 | [Receiver Thresholds] Vth_min and Vth_max present and match deatasheet, if needed | NA |  | NA
5.2.11 | LEVEL 3 | [Receiver Thresholds] Vinh_ac and Vinl_ac present and match deatasheet, if needed | NA |  | NA
5.2.12 | LEVEL 3 | [Receiver Thresholds] Vinh_dc and Vinl_dc present and match deatasheet, if needed | NA |  | NA
5.2.13 | LEVEL 3 | [Receiver Thresholds] Tslew_ac and Tdiffslew_ac present and match deatasheet, if needed | NA |  | NA
5.2.14 | LEVEL 3 | [Receiver Thresholds] Threshold_sensitivity and Ext_ref present and match deatasheet, if needed | NA |  | NA
5.3.1 | LEVEL 2 | I-V tables have correct typ/min/max order | PASS |  | PASS
5.3.2 | LEVEL 2 | [Pullup] voltage sweep range is correct | PASS |  | PASS
5.3.3 | LEVEL 2 | [Pulldown] voltage sweep range is correct | PASS |  | PASS
5.3.4 | LEVEL 2 | [POWER Clamp] voltage sweep range is correct | NA |  | NA
5.3.5 | LEVEL 2 | [GND Clamp] voltage sweep range is correct | NA |  | NA
5.3.6 | LEVEL 2 | I-V tables do not exhibit stair-stepping | PASS |  | PASS
5.3.7 | LEVEL 2 | Combined I-V tables are monotonic | PASS |  | PASS
5.3.8 | LEVEL 2 | [Pulldown] IV-tables pass through zero/zero. | PASS |  | PASS
5.3.9 | LEVEL 2 | [Pullup] IV-tables pass through zero/zero. | PASS |  | PASS
5.3.10 | LEVEL 2 | No leakage current in clamp I-V tables. | NA |  | NA
5.3.11 | LEVEL 2 | I-V behavior not double counted | NA |  | NA
5.3.12 | LEVEL 2 | On-die termination modeling documented | NA |  | NA
5.3.13 | LEVEL 2 | ECL models IV tables swept from -Vcc to +2*Vcc | NA |  | NA
5.3.14 | LEVEL 2 | Point distribution in I-V tables should be sufficient | PASS |  | PASS
5.4.1 | LEVEL 2 | Output and I/O buffers have sufficient VT tables. | PASS |  | PASS
5.4.2 | LEVEL 2 | VT tables have reasonable point distribution | PASS |  | PASS
5.4.3 | LEVEL 3 | V-T table duration is not excessive | PASS |  | PASS
5.4.4 | LEVEL 2 | V-T table endpoints match fixture voltages. | PASS |  | PASS
5.5.1 | LEVEL 2 | [Ramp] R_load present if value other than 50 ohms | NA |  | NA
5.5.2 | LEVEL 2 | [Ramp] typ/min/max order is correct | PASS |  | PASS
5.5.3 | LEVEL 2 | [Ramp] dv consistent with I-V table calculations. | PASS |  | PASS
5.5.4 | LEVEL 2 | [Ramp] dt is consistent with 20%-80% crossing time. | PASS |  | PASS
5.6.1 | LEVEL 3 | [Model Spec] Vmeas and Vref used if typ/min/max variation | NA |  | NA
5.6.2 | LEVEL 3 | Vref consistent for open-drain,open-source and ECL models | NA |  | NA

## R_VCC18_VDD25
MODEL(S): | R_VCC18_VDD25
IQ Level: | 3
Exception:
Correlation:
In column Pass/Fail below mark each item PASS,FAIL,NA or EXCEPTION.
The IQ level is the highest level number for which all checks PASS.
The IQ level is FAIL if no level completely passes.
Modeling engineer should leave the Model validation column empty.
See IBIS Quality Specification, AEDC-SCM-MT019 for complete description of checks.
R_load Value | 50 Ohm
C_load value | NA
|  |  | Model Quality Check |  | Model Validation Check
IQ spec reference | IQ LEVEL | Description | PASS/FAIL | Comments | PASS/FAIL | Comments
0.0.0 | LEVEL 0 | Performed IV-VT Mismatches correction | NA | No adjustments needed at the time of model creation, IV and VT matched | NA
5.1.1 | LEVEL 2 | [Model] parameters have correct typ/min/max order | PASS |  | PASS
5.1.2 | LEVEL 2 | [Model] C_comp is reasonable | PASS |  | PASS
5.1.3 | LEVEL 2 | [Temperature Range] is reasonable | PASS |  | PASS
5.1.4 | LEVEL 2 | [Voltage Range] or [*Reference] is reasonable | PASS |  | PASS
5.2.1 | LEVEL 3 | [Model] Vinl and Vinh reasonable | NA |  | NA
5.2.2 | LEVEL 3 | [Model Spec] Vinl and Vinh reasonable | NA |  | NA
5.2.3 | LEVEL 3 | [Model Spec] Vinl+/- and Vinh+/- complete and reasonable | NA |  | NA
5.2.5 | LEVEL 2 | [Model Spec] S_Overshoot subparameters complete and match datasheet | NA |  | NA
5.2.6 | LEVEL 2 | [Model Spec] S_Overshoot subparameters track typ/min/max | NA |  | NA
5.2.7 | LEVEL 2 | [Model Spec] D_Overshoot_* subparameters complete and match datasheet | NA |  | NA
5.2.8 | LEVEL 2 | [Model Spec] D_Overshoot_* subparameters track typ/min/max | NA |  | NA
5.2.9 | LEVEL 3 | [Receiver Thresholds] Vth present and matches datasheet, if needed | NA |  | NA
5.2.10 | LEVEL 3 | [Receiver Thresholds] Vth_min and Vth_max present and match deatasheet, if needed | NA |  | NA
5.2.11 | LEVEL 3 | [Receiver Thresholds] Vinh_ac and Vinl_ac present and match deatasheet, if needed | NA |  | NA
5.2.12 | LEVEL 3 | [Receiver Thresholds] Vinh_dc and Vinl_dc present and match deatasheet, if needed | NA |  | NA
5.2.13 | LEVEL 3 | [Receiver Thresholds] Tslew_ac and Tdiffslew_ac present and match deatasheet, if needed | NA |  | NA
5.2.14 | LEVEL 3 | [Receiver Thresholds] Threshold_sensitivity and Ext_ref present and match deatasheet, if needed | NA |  | NA
5.3.1 | LEVEL 2 | I-V tables have correct typ/min/max order | PASS |  | PASS
5.3.2 | LEVEL 2 | [Pullup] voltage sweep range is correct | PASS |  | PASS
5.3.3 | LEVEL 2 | [Pulldown] voltage sweep range is correct | PASS |  | PASS
5.3.4 | LEVEL 2 | [POWER Clamp] voltage sweep range is correct | NA |  | NA
5.3.5 | LEVEL 2 | [GND Clamp] voltage sweep range is correct | NA |  | NA
5.3.6 | LEVEL 2 | I-V tables do not exhibit stair-stepping | PASS |  | PASS
5.3.7 | LEVEL 2 | Combined I-V tables are monotonic | PASS |  | PASS
5.3.8 | LEVEL 2 | [Pulldown] IV-tables pass through zero/zero. | PASS |  | PASS
5.3.9 | LEVEL 2 | [Pullup] IV-tables pass through zero/zero. | PASS |  | PASS
5.3.10 | LEVEL 2 | No leakage current in clamp I-V tables. | NA |  | NA
5.3.11 | LEVEL 2 | I-V behavior not double counted | NA |  | NA
5.3.12 | LEVEL 2 | On-die termination modeling documented | NA |  | NA
5.3.13 | LEVEL 2 | ECL models IV tables swept from -Vcc to +2*Vcc | NA |  | NA
5.3.14 | LEVEL 2 | Point distribution in I-V tables should be sufficient | PASS |  | PASS
5.4.1 | LEVEL 2 | Output and I/O buffers have sufficient VT tables. | PASS |  | PASS
5.4.2 | LEVEL 2 | VT tables have reasonable point distribution | PASS |  | PASS
5.4.3 | LEVEL 3 | V-T table duration is not excessive | PASS |  | PASS
5.4.4 | LEVEL 2 | V-T table endpoints match fixture voltages. | PASS |  | PASS
5.5.1 | LEVEL 2 | [Ramp] R_load present if value other than 50 ohms | NA |  | NA
5.5.2 | LEVEL 2 | [Ramp] typ/min/max order is correct | PASS |  | PASS
5.5.3 | LEVEL 2 | [Ramp] dv consistent with I-V table calculations. | PASS |  | PASS
5.5.4 | LEVEL 2 | [Ramp] dt is consistent with 20%-80% crossing time. | PASS |  | PASS
5.6.1 | LEVEL 3 | [Model Spec] Vmeas and Vref used if typ/min/max variation | NA |  | NA
5.6.2 | LEVEL 3 | Vref consistent for open-drain,open-source and ECL models | NA |  | NA

## R_VCC18_VDD33
MODEL(S): | R_VCC18_VDD33
IQ Level: | 3
Exception:
Correlation:
In column Pass/Fail below mark each item PASS,FAIL,NA or EXCEPTION.
The IQ level is the highest level number for which all checks PASS.
The IQ level is FAIL if no level completely passes.
Modeling engineer should leave the Model validation column empty.
See IBIS Quality Specification, AEDC-SCM-MT019 for complete description of checks.
R_load Value | 50 Ohm
C_load value | NA
|  |  | Model Quality Check |  | Model Validation Check
IQ spec reference | IQ LEVEL | Description | PASS/FAIL | Comments | PASS/FAIL | Comments
0.0.0 | LEVEL 0 | Performed IV-VT Mismatches correction | NA | No adjustments needed at the time of model creation, IV and VT matched | NA
5.1.1 | LEVEL 2 | [Model] parameters have correct typ/min/max order | PASS |  | PASS
5.1.2 | LEVEL 2 | [Model] C_comp is reasonable | PASS |  | PASS
5.1.3 | LEVEL 2 | [Temperature Range] is reasonable | PASS |  | PASS
5.1.4 | LEVEL 2 | [Voltage Range] or [*Reference] is reasonable | PASS |  | PASS
5.2.1 | LEVEL 3 | [Model] Vinl and Vinh reasonable | NA |  | NA
5.2.2 | LEVEL 3 | [Model Spec] Vinl and Vinh reasonable | NA |  | NA
5.2.3 | LEVEL 3 | [Model Spec] Vinl+/- and Vinh+/- complete and reasonable | NA |  | NA
5.2.5 | LEVEL 2 | [Model Spec] S_Overshoot subparameters complete and match datasheet | NA |  | NA
5.2.6 | LEVEL 2 | [Model Spec] S_Overshoot subparameters track typ/min/max | NA |  | NA
5.2.7 | LEVEL 2 | [Model Spec] D_Overshoot_* subparameters complete and match datasheet | NA |  | NA
5.2.8 | LEVEL 2 | [Model Spec] D_Overshoot_* subparameters track typ/min/max | NA |  | NA
5.2.9 | LEVEL 3 | [Receiver Thresholds] Vth present and matches datasheet, if needed | NA |  | NA
5.2.10 | LEVEL 3 | [Receiver Thresholds] Vth_min and Vth_max present and match deatasheet, if needed | NA |  | NA
5.2.11 | LEVEL 3 | [Receiver Thresholds] Vinh_ac and Vinl_ac present and match deatasheet, if needed | NA |  | NA
5.2.12 | LEVEL 3 | [Receiver Thresholds] Vinh_dc and Vinl_dc present and match deatasheet, if needed | NA |  | NA
5.2.13 | LEVEL 3 | [Receiver Thresholds] Tslew_ac and Tdiffslew_ac present and match deatasheet, if needed | NA |  | NA
5.2.14 | LEVEL 3 | [Receiver Thresholds] Threshold_sensitivity and Ext_ref present and match deatasheet, if needed | NA |  | NA
5.3.1 | LEVEL 2 | I-V tables have correct typ/min/max order | PASS |  | PASS
5.3.2 | LEVEL 2 | [Pullup] voltage sweep range is correct | PASS |  | PASS
5.3.3 | LEVEL 2 | [Pulldown] voltage sweep range is correct | PASS |  | PASS
5.3.4 | LEVEL 2 | [POWER Clamp] voltage sweep range is correct | NA |  | NA
5.3.5 | LEVEL 2 | [GND Clamp] voltage sweep range is correct | NA |  | NA
5.3.6 | LEVEL 2 | I-V tables do not exhibit stair-stepping | PASS |  | PASS
5.3.7 | LEVEL 2 | Combined I-V tables are monotonic | PASS |  | PASS
5.3.8 | LEVEL 2 | [Pulldown] IV-tables pass through zero/zero. | PASS |  | PASS
5.3.9 | LEVEL 2 | [Pullup] IV-tables pass through zero/zero. | PASS |  | PASS
5.3.10 | LEVEL 2 | No leakage current in clamp I-V tables. | NA |  | NA
5.3.11 | LEVEL 2 | I-V behavior not double counted | NA |  | NA
5.3.12 | LEVEL 2 | On-die termination modeling documented | NA |  | NA
5.3.13 | LEVEL 2 | ECL models IV tables swept from -Vcc to +2*Vcc | NA |  | NA
5.3.14 | LEVEL 2 | Point distribution in I-V tables should be sufficient | PASS |  | PASS
5.4.1 | LEVEL 2 | Output and I/O buffers have sufficient VT tables. | PASS |  | PASS
5.4.2 | LEVEL 2 | VT tables have reasonable point distribution | PASS |  | PASS
5.4.3 | LEVEL 3 | V-T table duration is not excessive | PASS |  | PASS
5.4.4 | LEVEL 2 | V-T table endpoints match fixture voltages. | PASS |  | PASS
5.5.1 | LEVEL 2 | [Ramp] R_load present if value other than 50 ohms | NA |  | NA
5.5.2 | LEVEL 2 | [Ramp] typ/min/max order is correct | PASS |  | PASS
5.5.3 | LEVEL 2 | [Ramp] dv consistent with I-V table calculations. | PASS |  | PASS
5.5.4 | LEVEL 2 | [Ramp] dt is consistent with 20%-80% crossing time. | PASS |  | PASS
5.6.1 | LEVEL 3 | [Model Spec] Vmeas and Vref used if typ/min/max variation | NA |  | NA
5.6.2 | LEVEL 3 | Vref consistent for open-drain,open-source and ECL models | NA |  | NA

## R_VCC25_VDD25
MODEL(S): | R_VCC25_VDD25
IQ Level: | 3
Exception:
Correlation:
In column Pass/Fail below mark each item PASS,FAIL,NA or EXCEPTION.
The IQ level is the highest level number for which all checks PASS.
The IQ level is FAIL if no level completely passes.
Modeling engineer should leave the Model validation column empty.
See IBIS Quality Specification, AEDC-SCM-MT019 for complete description of checks.
R_load Value | 50 Ohm
C_load value | NA
|  |  | Model Quality Check |  | Model Validation Check
IQ spec reference | IQ LEVEL | Description | PASS/FAIL | Comments | PASS/FAIL | Comments
0.0.0 | LEVEL 0 | Performed IV-VT Mismatches correction | NA | No adjustments needed at the time of model creation, IV and VT matched | NA
5.1.1 | LEVEL 2 | [Model] parameters have correct typ/min/max order | PASS |  | PASS
5.1.2 | LEVEL 2 | [Model] C_comp is reasonable | PASS |  | PASS
5.1.3 | LEVEL 2 | [Temperature Range] is reasonable | PASS |  | PASS
5.1.4 | LEVEL 2 | [Voltage Range] or [*Reference] is reasonable | PASS |  | PASS
5.2.1 | LEVEL 3 | [Model] Vinl and Vinh reasonable | NA |  | NA
5.2.2 | LEVEL 3 | [Model Spec] Vinl and Vinh reasonable | NA |  | NA
5.2.3 | LEVEL 3 | [Model Spec] Vinl+/- and Vinh+/- complete and reasonable | NA |  | NA
5.2.5 | LEVEL 2 | [Model Spec] S_Overshoot subparameters complete and match datasheet | NA |  | NA
5.2.6 | LEVEL 2 | [Model Spec] S_Overshoot subparameters track typ/min/max | NA |  | NA
5.2.7 | LEVEL 2 | [Model Spec] D_Overshoot_* subparameters complete and match datasheet | NA |  | NA
5.2.8 | LEVEL 2 | [Model Spec] D_Overshoot_* subparameters track typ/min/max | NA |  | NA
5.2.9 | LEVEL 3 | [Receiver Thresholds] Vth present and matches datasheet, if needed | NA |  | NA
5.2.10 | LEVEL 3 | [Receiver Thresholds] Vth_min and Vth_max present and match deatasheet, if needed | NA |  | NA
5.2.11 | LEVEL 3 | [Receiver Thresholds] Vinh_ac and Vinl_ac present and match deatasheet, if needed | NA |  | NA
5.2.12 | LEVEL 3 | [Receiver Thresholds] Vinh_dc and Vinl_dc present and match deatasheet, if needed | NA |  | NA
5.2.13 | LEVEL 3 | [Receiver Thresholds] Tslew_ac and Tdiffslew_ac present and match deatasheet, if needed | NA |  | NA
5.2.14 | LEVEL 3 | [Receiver Thresholds] Threshold_sensitivity and Ext_ref present and match deatasheet, if needed | NA |  | NA
5.3.1 | LEVEL 2 | I-V tables have correct typ/min/max order | PASS |  | PASS
5.3.2 | LEVEL 2 | [Pullup] voltage sweep range is correct | PASS |  | PASS
5.3.3 | LEVEL 2 | [Pulldown] voltage sweep range is correct | PASS |  | PASS
5.3.4 | LEVEL 2 | [POWER Clamp] voltage sweep range is correct | NA |  | NA
5.3.5 | LEVEL 2 | [GND Clamp] voltage sweep range is correct | NA |  | NA
5.3.6 | LEVEL 2 | I-V tables do not exhibit stair-stepping | PASS |  | PASS
5.3.7 | LEVEL 2 | Combined I-V tables are monotonic | PASS |  | PASS
5.3.8 | LEVEL 2 | [Pulldown] IV-tables pass through zero/zero. | PASS |  | PASS
5.3.9 | LEVEL 2 | [Pullup] IV-tables pass through zero/zero. | PASS |  | PASS
5.3.10 | LEVEL 2 | No leakage current in clamp I-V tables. | NA |  | NA
5.3.11 | LEVEL 2 | I-V behavior not double counted | NA |  | NA
5.3.12 | LEVEL 2 | On-die termination modeling documented | NA |  | NA
5.3.13 | LEVEL 2 | ECL models IV tables swept from -Vcc to +2*Vcc | NA |  | NA
5.3.14 | LEVEL 2 | Point distribution in I-V tables should be sufficient | PASS |  | PASS
5.4.1 | LEVEL 2 | Output and I/O buffers have sufficient VT tables. | PASS |  | PASS
5.4.2 | LEVEL 2 | VT tables have reasonable point distribution | PASS |  | PASS
5.4.3 | LEVEL 3 | V-T table duration is not excessive | PASS |  | PASS
5.4.4 | LEVEL 2 | V-T table endpoints match fixture voltages. | PASS |  | PASS
5.5.1 | LEVEL 2 | [Ramp] R_load present if value other than 50 ohms | NA |  | NA
5.5.2 | LEVEL 2 | [Ramp] typ/min/max order is correct | PASS |  | PASS
5.5.3 | LEVEL 2 | [Ramp] dv consistent with I-V table calculations. | PASS |  | PASS
5.5.4 | LEVEL 2 | [Ramp] dt is consistent with 20%-80% crossing time. | PASS |  | PASS
5.6.1 | LEVEL 3 | [Model Spec] Vmeas and Vref used if typ/min/max variation | NA |  | NA
5.6.2 | LEVEL 3 | Vref consistent for open-drain,open-source and ECL models | NA |  | NA

## R_VCC25_VDD33
MODEL(S): | R_VCC25_VDD33
IQ Level: | 3
Exception:
Correlation:
In column Pass/Fail below mark each item PASS,FAIL,NA or EXCEPTION.
The IQ level is the highest level number for which all checks PASS.
The IQ level is FAIL if no level completely passes.
Modeling engineer should leave the Model validation column empty.
See IBIS Quality Specification, AEDC-SCM-MT019 for complete description of checks.
R_load Value | 50 Ohm
C_load value | NA
|  |  | Model Quality Check |  | Model Validation Check
IQ spec reference | IQ LEVEL | Description | PASS/FAIL | Comments | PASS/FAIL | Comments
0.0.0 | LEVEL 0 | Performed IV-VT Mismatches correction | NA | No adjustments needed at the time of model creation, IV and VT matched | NA
5.1.1 | LEVEL 2 | [Model] parameters have correct typ/min/max order | PASS |  | PASS
5.1.2 | LEVEL 2 | [Model] C_comp is reasonable | PASS |  | PASS
5.1.3 | LEVEL 2 | [Temperature Range] is reasonable | PASS |  | PASS
5.1.4 | LEVEL 2 | [Voltage Range] or [*Reference] is reasonable | PASS |  | PASS
5.2.1 | LEVEL 3 | [Model] Vinl and Vinh reasonable | NA |  | NA
5.2.2 | LEVEL 3 | [Model Spec] Vinl and Vinh reasonable | NA |  | NA
5.2.3 | LEVEL 3 | [Model Spec] Vinl+/- and Vinh+/- complete and reasonable | NA |  | NA
5.2.5 | LEVEL 2 | [Model Spec] S_Overshoot subparameters complete and match datasheet | NA |  | NA
5.2.6 | LEVEL 2 | [Model Spec] S_Overshoot subparameters track typ/min/max | NA |  | NA
5.2.7 | LEVEL 2 | [Model Spec] D_Overshoot_* subparameters complete and match datasheet | NA |  | NA
5.2.8 | LEVEL 2 | [Model Spec] D_Overshoot_* subparameters track typ/min/max | NA |  | NA
5.2.9 | LEVEL 3 | [Receiver Thresholds] Vth present and matches datasheet, if needed | NA |  | NA
5.2.10 | LEVEL 3 | [Receiver Thresholds] Vth_min and Vth_max present and match deatasheet, if needed | NA |  | NA
5.2.11 | LEVEL 3 | [Receiver Thresholds] Vinh_ac and Vinl_ac present and match deatasheet, if needed | NA |  | NA
5.2.12 | LEVEL 3 | [Receiver Thresholds] Vinh_dc and Vinl_dc present and match deatasheet, if needed | NA |  | NA
5.2.13 | LEVEL 3 | [Receiver Thresholds] Tslew_ac and Tdiffslew_ac present and match deatasheet, if needed | NA |  | NA
5.2.14 | LEVEL 3 | [Receiver Thresholds] Threshold_sensitivity and Ext_ref present and match deatasheet, if needed | NA |  | NA
5.3.1 | LEVEL 2 | I-V tables have correct typ/min/max order | PASS |  | PASS
5.3.2 | LEVEL 2 | [Pullup] voltage sweep range is correct | PASS |  | PASS
5.3.3 | LEVEL 2 | [Pulldown] voltage sweep range is correct | PASS |  | PASS
5.3.4 | LEVEL 2 | [POWER Clamp] voltage sweep range is correct | NA |  | NA
5.3.5 | LEVEL 2 | [GND Clamp] voltage sweep range is correct | NA |  | NA
5.3.6 | LEVEL 2 | I-V tables do not exhibit stair-stepping | PASS |  | PASS
5.3.7 | LEVEL 2 | Combined I-V tables are monotonic | PASS |  | PASS
5.3.8 | LEVEL 2 | [Pulldown] IV-tables pass through zero/zero. | PASS |  | PASS
5.3.9 | LEVEL 2 | [Pullup] IV-tables pass through zero/zero. | PASS |  | PASS
5.3.10 | LEVEL 2 | No leakage current in clamp I-V tables. | NA |  | NA
5.3.11 | LEVEL 2 | I-V behavior not double counted | NA |  | NA
5.3.12 | LEVEL 2 | On-die termination modeling documented | NA |  | NA
5.3.13 | LEVEL 2 | ECL models IV tables swept from -Vcc to +2*Vcc | NA |  | NA
5.3.14 | LEVEL 2 | Point distribution in I-V tables should be sufficient | PASS |  | PASS
5.4.1 | LEVEL 2 | Output and I/O buffers have sufficient VT tables. | PASS |  | PASS
5.4.2 | LEVEL 2 | VT tables have reasonable point distribution | PASS |  | PASS
5.4.3 | LEVEL 3 | V-T table duration is not excessive | PASS |  | PASS
5.4.4 | LEVEL 2 | V-T table endpoints match fixture voltages. | PASS |  | PASS
5.5.1 | LEVEL 2 | [Ramp] R_load present if value other than 50 ohms | NA |  | NA
5.5.2 | LEVEL 2 | [Ramp] typ/min/max order is correct | PASS |  | PASS
5.5.3 | LEVEL 2 | [Ramp] dv consistent with I-V table calculations. | PASS |  | PASS
5.5.4 | LEVEL 2 | [Ramp] dt is consistent with 20%-80% crossing time. | PASS |  | PASS
5.6.1 | LEVEL 3 | [Model Spec] Vmeas and Vref used if typ/min/max variation | NA |  | NA
5.6.2 | LEVEL 3 | Vref consistent for open-drain,open-source and ECL models | NA |  | NA