## BOM Report
Filename: | #VALUE!
Variant: | 001
Generated: | 8/14/2024 1:15 PM
DRV8818EVM
Designator | Quantity | Value | Description | PackageReference | PartNumber | Manufacturer | Alternate PartNumber | Alternate Manufacturer
!PCB | 1 |  | Printed Circuit Board |  | MD095 | Any
C1, C2, C3, C5, C6, C10, C15, C17, C23, C24, C25, C28 | 12 | 100nF | 0.1 µF ±10% 50V Ceramic Capacitor X7R 0603 (1608 Metric) | 0603 | 885012206095 | Wurth
C4 | 1 | 100µF | 100 µF 50 V Aluminum Electrolytic Capacitors Radial, Can - SMD 2000 Hrs @ 105°C | SMT_CAP_8MM3_8MM3 | 865080653016 | Wurth Electronics
C7, C8, C9 | 3 | 220nF | 0.22 µF ±5% 50V Ceramic Capacitor X7R 0603 (1608 Metric) | 0603 | 885012206125 | Wurth Electronics
C11, C12, C13 | 3 | 1000pF | CAP, CERM, 1000 pF, 50 V,+/- 10%, X7R, 0603 | 0603 | 885012206083 | Wurth Elektronik
C14 | 1 | 0.01uF | CAP, CERM, 0.01 µF, 50 V,+/- 10%, X7R, 0603 | 0603 | 885012206089 | Wurth Elektronik
C16, C18, C19, C22 | 4 | 10uF | CAP, CERM, 10 µF, 16 V,+/- 20%, X5R, 0805 | 0805 | 885012107014 | Wurth Elektronik
C20, C21 | 2 | 33pF | WCAP-CSGP Multilayer Ceramic Chip Capacitor, General Purpose, size 0603, NP0, 33pF, 50VDC | 0603 | 885012006054 | Wurth Elektronik
C26, C27 | 2 | 47pF | CAP, CERM, 47 pF, 50 V, +/- 5%, C0G/NP0, 0402 | 0402 | 885012005044 | Wurth Elektronik
C29 | 1 | 1uF | CAP, CERM, 1 uF, 16 V, +/- 20%, X5R, 0603 | 0603 | 885012106017 | Wurth Elektronik
D1, D10, D11 | 3 | Red | LED, Red, SMD | LED_0805 | 150080RS75000 | Wurth Elektronik
H9, H10, H11, H12 | 4 |  | Bumpon, Hemisphere, 0.44 X 0.20, Clear | Transparent Bumpon | SJ-5303 (CLEAR) | 3M
J1, J3, J7 | 3 |  | 2 Position Wire to Board Terminal Block Horizontal with Board 0.250" (6.35mm) Through Hole | CONN_TERM_BLOCK2 | 691250610002 | Wurth Electronics
J2 | 1 |  | Header, 2.54 mm, 4x1, Gold, TH | Header, 2.54mm, 4x1, TH | 61300411121 | Wurth Elektronik
J4 | 1 |  | Conenctor USB 2.0 Type C Horizontal SMT | CONN_USB | 629722000214 | Wurth Electronics
J5 | 1 |  | Connector Header Surface Mount 14 position 0.100" (2.54mm) | HDR14 | 61031421121 | Wurth Electronics
J6 | 1 |  | Connector Header Surface Mount 20 position 0.100" (2.54mm) | HDR20 | 61032021121 | Wurth
J8 | 1 |  | WR-DC DC Power Jack, R/A, TH | WR-DC DC Power Jack, R/A, TH | 694106301002 | Wurth Elektronik
JMP1, JP1, JP6 | 3 |  | Header, 2.54 mm, 3x1, Gold, TH | Header, 2.54mm, 3x1, TH | 61300311121 | Wurth Elektronik
JP7 | 1 |  | Header, 2.54 mm, 2x1, Gold, TH | Header, 2.54mm, 2x1, TH | 61300211121 | Wurth Elektronik
L1 | 1 | 600 ohm | Ferrite Bead, 600 ohm @ 100 MHz, 0.5 A, 0603 | 0603 | 742863160 | Wurth Elektronik
LBL1 | 1 |  | Thermal Transfer Printable Labels, 0.650" W x 0.200" H - 10,000 per roll | PCB Label 0.650 x 0.200 inch | THT-14-423-10 | Brady
R1, R2 | 2 | 0.1 | RES, 0.1, 1%, 3 W, 2512 | 2512 | CRA2512-FZ-R100ELF | Bourns
R3, R8 | 2 | 4.70k | RES, 4.70 k, 1%, 0.1 W, 0603 | 0603 | RC0603FR-074K7L | Yageo
R4, R6 | 2 | 5k Ohm | Trimmer Potentiometer, Lead Sealed Type Multiturn PV37 Series, TH | 6.71x4.5mm | PV37W502C01B00 | Bourns
R5, R7 | 2 | 47.0k | RES, 47.0 k, 1%, 0.1 W, 0603 | 0603 | RC0603FR-0747KL | Yageo
R9, R10 | 2 | 1.00k | RES, 1.00 k, 1%, 0.1 W, 0603 | 0603 | RC0603FR-071KL | Yageo
R13, R14 | 2 | 5.1k | RES, 5.1 k, 5%, 0.1 W, 0603 | 0603 | RC0603JR-075K1L | Yageo
R15, R16 | 2 | 27 | RES, 27, 5%, 0.1 W, AEC-Q200 Grade 0, 0603 | 0603 | CRCW060327R0JNEA | Vishay-Dale
S1 | 1 |  | Tactile Switch SPST-NO Top Actuated Surface Mount | SMT_SW_6MM2_6MM2 | 430481025816 | Wurth Electronics
SH-J1, SH-J2, SH-J3, SH-J4, SH-J5, SH-J6, SH-J7, SH-J8, SH-J9, SH-J10, SH-JMP1, SH-JP1, SH-JP6, SH-JP7 | 14 |  | Shunt, 2.54mm, Gold, Black | Shunt, 2.54mm, Black | 60900213421 | Wurth Elektronik
TP1, TP2, TP3, TP4, TP5, TP6, TP7, TP8, TP9, TP10, TP11, TP12, TP13, TP14, TP15, TP16, TP17, TP18, TP19, TP20, TP21, TP22, TP30 | 23 |  | Test Point, Multipurpose, White, TH | White Multipurpose Testpoint | 5012 | Keystone Electronics
TP23, TP26, TP27, TP28, TP29, TP46 | 6 |  | Test Point, Multipurpose, Black, TH | Black Multipurpose Testpoint | 36-5011-ND | Keystone Electronics
TP24, TP25 | 2 |  | Test Point, Multipurpose, Red, TH | Red Multipurpose Testpoint | 36-5010-ND | Keystone Electronics
TP31, TP32 | 2 |  | Test Point, Miniature, Orange, TH | Orange Miniature Testpoint | 5003 | Keystone Electronics
TP37, TP38, TP39, TP40, TP41, TP42, TP43, TP44, TP45 | 9 |  | Test Point, Miniature, White, TH | White Miniature Testpoint | 5002 | Keystone Electronics
U1 | 1 |  | 2.5 A Bipolar Stepper Motor Driver with On-Chip 1/8 MicroStepping Indexer (Step / Dir Ctrl), 8 to 35 V, -40 to 85 degC, 28-pin SOP (PWP28), Green (RoHS & no Sb/Br) | PWP0028D | DRV8818PWPR | Texas Instruments
U2 | 1 |  | USB Bridge, USB to UART USB 2.0 UART Interface 12-DFN (3x3) | DFN-12 | FT234XD-R | FTDI
U3 | 1 |  | 16 MHz Mixed Signal Microcontroller with 92 KB Flash, 8192 B SRAM and 48 GPIOs, -40 to 105 degC, 64-pin QFP (PM), Green (RoHS & no Sb/Br) | PM0064A | MSP430F2617TPM | Texas Instruments
U4 | 1 |  | Linear Voltage Regulator IC 1 Output 1A 6-WSON (2x2) | WSON6 | TLV76733DRVT | Texas Instruments
U5 | 1 |  | Low-Capacitance + / - 15 kV ESD-Protection Array for High-Speed Data Interfaces, 2 Channels, -40 to +85 degC, 6-pin SON (DRS), Green (RoHS & no Sb/Br) | DRS0006A | TPD2E001DRSR | Texas Instruments
U6 | 1 |  | 5-V Precision Surge Protection Clamp, DRV0006A (WSON-6) | DRV0006A | TVS0500DRVR | Texas Instruments |  | Texas Instruments
Y1 | 1 |  | 8 MHz ±20ppm Crystal 18pF 150 Ohms 4-SMD, No Lead | SMT_CRYSTAL_5MM0_3MM2 | 830055663 | Wurth
TP33, TP34, TP35, TP36 | 0 |  | Test Point, Miniature, White, TH | White Miniature Testpoint | 5002 | Keystone Electronics
Notes:
Unless otherwise noted in the Alternate PartNumber and/or Alternate Manufacturer columns, all parts may be substituted with equivalents.