## BOM Report
Bill of Materials |  |  | DRV8844 Customer EVM
Source Data From: |  | DRV8844EVM.PrjPCB
Project: |  | DRV8844EVM.PrjPCB
Variant: |  | None
Creation Date: | 7/13/2012 | 11:19:07 AM
Print Date: | 2026-07-28 | 46231.6556
Designator | Value | Designator | Description | Manufacturer | MFG Part Number | #Column Name Error:Size | Quantity
TP21, TP23, TP28, TP29 | RED | TP21, TP23, TP28, TP29 | Glass Beaded Test Point | Keystone | 5005 |  | 4
TP20, TP22, TP24, TP25, TP26, TP27 | BLACK | TP20, TP22, TP24, TP25, TP26, TP27 | Glass Beaded Test Point | Keystone | 5006 |  | 6
TP1, TP2, TP3, TP4, TP5, TP6, TP7, TP8, TP9, TP10, TP11, TP12, TP13, TP14, TP15, TP16, TP17, TP18, TP19 | WHITE | TP1, TP2, TP3, TP4, TP5, TP6, TP7, TP8, TP9, TP10, TP11, TP12, TP13, TP14, TP15, TP16, TP17, TP18, TP19 | Glass Beaded Test Point | Keystone | 5007 |  | 19
J5 | USB B | J5 | CONN USB RT ANG RECPT TYPE B BLK | Molex | 67068-8000 |  | 1
JP2 | 2 Pos Header | JP2 | Two Pin Jumper | 3M | 929647-09-02-I |  | 1
JP1 | 3 Pos Header | JP1 | CONN HEADER .100 SNGL STR 3POS | 3M | 929647-09-03-I |  | 1
J1 | Connector | J1 | Header, 4-Pin | 3M | 929647-09-04-I |  | 1
J4 | 14 Pos Header | J4 | CONN HEADER .100 DUAL STR 14POS | 3M | 929665-09-07-I |  | 1
JP3 | 20 Pos Header | JP3 | Header, 10-Pin, Dual row | 3M | 929665-09-10-I |  | 1
C8, C9, C10, C12 | 0.1uF | C8, C9, C10, C12 | CAP .10UF 50V CERAMIC X7R 0805 | Kemet | C0805C104K5RACTU |  | 4
C5 | .47uF | C5 | Capacitor | Kemet | C0805F474K3RACTU |  | 1
C16 | 1uF | C16 | Capacitor | TDK | C2012X7S2A105K |  | 1
C6 | 4.7 uF | C6 | Capacitor | TDK | C3225X7S2A475M |  | 1
C14, C15 | 33pF | C14, C15 | CAP CERAMIC 33PF 50V NP0 0805 | Yageo | CC0805JRNP09BN330 |  | 2
PCB1 | PCB | PCB1 | TI Silkscreen Logo | Texas Instruments | DRV8843 Bench EVM Bare Board |  | 1
U1 | Driver | U1 | Stepper / Solenoid Driver | Texas Instruments | DRV8844PWP |  | 1
C7 | 100uF | C7 | CAP 100UF 50V ELECT M RADIAL | Panasonic | ECA-2AHG101 |  | 1
Y1 | Crystal | Y1 | CRYSTAL 8.00 MHZ 20PF 49US | ECS Inc. | ECS-80-20-4 |  | 1
S1 | Push Button | S1 | SWITCH LIGHT TOUCH 4.3MM 100GF | Panasonic | EVQ-11A04M |  | 1
U2 | USB Driver | U2 | IC USB TO SERIAL UART 28-SSOP | FTDI | FT232RL R |  | 1
C3 | .01uF | C3 | Capacitor | Murata | GCM188R72A103KA37D |  | 1
C1, C2, C4, C17 | 0.1uF | C1, C2, C4, C17 | Capacitor | Murata | GRM188R72A104KA35D |  | 4
D2, D3 | LED RED | D2, D3 | LED RED CLEAR 1206 SMD | Stanley Electric & Co | HBR1105W-TR |  | 2
D1 | LED RED | D1 | Typical RED, GREEN, YELLOW, AMBER GaAs LED | Stanley Electric & Co | HBR1105W-TR |  | 1
L1 | 10mH | L1 | FERRITE 1.5A 40 OHM 0805 SMD | Steward | MI0805K400R-10 |  | 1
U3 | MSP430 MCU | U3 | IC MCU 16BIT 92K FLASH 64-LQFP | Texas Instruments | MSP430F2617TPMR |  | 1
J3 | Terminal Block | J3 | Header, 3-Pin | On Shore Technologies | OSTTA034163 |  | 1
J2 | Terminal Block | J2 | Header, 4-Pin | On Shore Technologies | OSTTA044163 |  | 1
R2, R3 | 3.3K | R2, R3 | RES 3.3K OHM 1/8W 5% 0805 SMD | Yageo | RC0805JR-073K3L |  | 2
R1, R4 | 330 | R1, R4 | RES 330 OHM 1/8W 5% 0805 SMD, Resistor | Yageo | RC0805JR-07330RL |  | 2
SHNT1 | Shunt Jumper | SHNT1 | CONN SHUNT | Samtec | SNT-100-BK-T-H |  | 1
C11, C13 | 10uF | C11, C13 | CAP 10UF 25V ELECT VR RADIAL | Nichicon | UVR1E100MDD |  | 2
69
Approved |  | Notes
1. These assemblies are ESD sensitive, ESD precautions shall be observed.
2. These assemblies must be clean and free from flux and all contaminants.
Use of no clean flux is not acceptable.
3. These assemblies must comply with workmanship standards IPC-A-610 Class 2.
4. Ref designators marked with an asterisk ("*") cannot be substituted.
All other components can be substituted with equivalent MFG's components.

## Project Information
Project Full Path | C:\Documents and Settings\a0869649\My Documents\DXP_Projects\AMD_ReleasedCustomerEVMs\DRV8844EVM\DRV8844EVM.PrjPCB
Project Filename | DRV8844EVM.PrjPCB
Variant Name | None
Data-Source Filename | DRV8844EVM.PrjPCB
Data-Source Full Path | C:\Documents and Settings\a0869649\My Documents\DXP_Projects\AMD_ReleasedCustomerEVMs\DRV8844EVM\DRV8844EVM.PrjPCB
Title | Bill of Materials For Project [DRV8844EVM.PrjPCB] (No PCB Document Selected)
Total Quantity | 69
Report Time | 11:19:07 AM
Report Date | 7/13/2012
Report Date & Tine | 7/13/2012 11:19:07 AM
Output Name | Bill of Materials
Output Type | BOM_PartType
Output Generator Name | BOM
Output Generator Description | Bill of Materials